## 200-year-scour
INPUT DATA
Pier Stem
K1 |  | 1.1
K3 |  | 1.1
Pile Cap
K1 |  | 1
K3 |  | 1.1
ks |  | 0.056 | mm | *revise
Pier Group
K1 |  | 1
K3 |  | 1.1
d50 |  | 0.028 | mm | *revise
make sure f is right
Scour - 200-year | [40 empty] | Scour - 200-year
Piers | Water Depth (ft) NAVD88 | Velocity (ft/s) | Angle of Attack (rad) | Number of Piers | K2 | apier (ft) | T (ft) | f(ft) | apc (ft) | Contraction Scour (ft) | ys,pier (ft) | h0 (ft) | h1 (ft) | h2 (ft) | h3 (ft) | khpier | y2 (ft) | V2 (ft/s) | yf (ft) | Vf (ft/s) | a*pc | Fr | Vc (ft/s) | Kw | ys,pc (ft) | y3 (ft) | a (ft) | m | aproj (ft) | S (ft) | Ksp | Km | a*pg | y3max | V3 | khpg | yspg (ft) | Pier Scour (ft) | Total Scour (ft) | Case A or B | Piers | Contraction Scour (ft) | Pier Scour (ft) | Total Scour (ft) | Natural Ground (ft) NAVD | Scour Elevation (ft) NAVD
1 | 11.6664 | 6.0821 | 1.3454 | 2 | 1.656 | 4 | 10 | 6 | 32 | 12.06 | 0 | 0 | 10 | 0 | 11.5105 | 0 | 11.6664 | 6.0821 | 10 | 6.0124 | 12.3263 | 0.3138 | 0.75902 | 0.8602 | 23.021 | 23.1769 | 7 | 3 | 21 | 20 | 0.58458 | 1.1895 | 14.6025 | 23.1769 | 3.0615 | 0.64899 | 9.5628 | 23.021 | 35.081 | A | 1 | 12.06 | 23.021 | 35.081 | 6.1123 | -28.9687
2 | 20.6767 | 5.0913 | 0.8434 | 2 | 1.649 | 4 | 10 | 6 | 32 | 12.06 | 0 | 4.0558 | 14.0558 | 4.0558 | 11.0218 | 0 | 20.6767 | 5.0913 | 20.6767 | 5.0913 | 6.1006 | 0.19731 | 0.83499 | 0.82515 | 13.9321 | 27.6428 | 7 | 3 | 21 | 20 | 0.58458 | 1.1895 | 14.6025 | 27.6428 | 3.8083 | 0.54789 | 9.081 | 23.013 | 35.073 | B | 2 | 12.06 | 23.013 | 35.073 | -3.0458 | -38.1188
3 | 20.6187 | 5.6538 | 0.8434 | 2 | 1.649 | 6 | 10 | 6 | 32 | 12.06 | 0 | 4.0558 | 14.0558 | 4.0558 | 11.1516 | 0 | 20.6187 | 5.6538 | 20.6187 | 5.6538 | 6.1034 | 0.21942 | 0.8346 | 0.80355 | 14.1916 | 27.7145 | 7 | 3 | 21 | 20 | 0.58458 | 1.1895 | 14.6025 | 27.7145 | 4.2062 | 0.55189 | 9.5499 | 23.7415 | 35.8015 | B | 3 | 12.06 | 23.7415 | 35.8015 | -3.0458 | -38.8473
4 | 24.357 | 6.2026 | 1.8641 | 2 | 1.3713 | 6 | 10 | 6 | 32 | 12.06 | 0 | 7.7926 | 17.7926 | 7.7926 | 13.0117 | 0 | 24.357 | 6.2026 | 24.357 | 6.2026 | 4.4245 | 0.22148 | 0.8581 | 0.82306 | 10.4382 | 29.5761 | 7 | 3 | 21 | 20 | 0.58458 | 1.1895 | 14.6025 | 29.5761 | 5.108 | 0.59187 | 11.2322 | 21.6704 | 33.7304 | B | 4 | 12.06 | 21.6704 | 33.7304 | -6.7826 | -40.513
5 | 26.6916 | 7.6661 | 0.71807 | 2 | 1.6041 | 6 | 10 | 6 | 32 | 12.06 | 0 | 10.0847 | 20.0847 | 10.0847 | 16.4497 | 0 | 26.6916 | 7.6661 | 26.6916 | 7.6661 | 3.7061 | 0.26149 | 0.87129 | 0.86823 | 12.7301 | 33.0566 | 7 | 3 | 21 | 20 | 0.58458 | 1.1895 | 14.6025 | 33.0566 | 6.19 | 0.64996 | 13.5995 | 26.3296 | 38.3896 | B | 5 | 12.06 | 26.3296 | 38.3896 | -9.0747 | -47.4643
6 | 27.6934 | 5.7055 | 1.0102 | 2 | 1.682 | 6 | 10 | 6 | 32 | 12.06 | 0 | 11.0944 | 21.0944 | 11.0944 | 16.3224 | 0 | 27.6934 | 5.7055 | 27.6934 | 5.7055 | 3.4395 | 0.19107 | 0.87665 | 0.80657 | 10.4559 | 32.9213 | 7 | 3 | 21 | 20 | 0.58458 | 1.1895 | 14.6025 | 32.9213 | 4.7995 | 0.64817 | 12.15 | 22.6059 | 34.6659 | B | 6 | 12.06 | 22.6059 | 34.6659 | -10.0844 | -44.7503
7 | 26.5619 | 6.248 | 1.1687 | 2 | 1.6851 | 6 | 10 | 6 | 32 | 12.06 | 0 | 9.9624 | 19.9624 | 9.9624 | 15.811 | 0 | 26.5619 | 6.248 | 26.5619 | 6.248 | 3.7399 | 0.21364 | 0.87058 | 0.82493 | 11.6972 | 32.4105 | 7 | 3 | 21 | 20 | 0.58458 | 1.1895 | 14.6025 | 32.4105 | 5.1205 | 0.64033 | 12.3159 | 24.0131 | 36.0731 | B | 7 | 12.06 | 24.0131 | 36.0731 | -8.9524 | -45.0254
8 | 25.8428 | 6.1342 | 1.1687 | 2 | 1.6851 | 6 | 10 | 6 | 32 | 12.06 | 0 | 9.242 | 19.242 | 9.242 | 15.2041 | 0 | 25.8428 | 6.1342 | 25.8428 | 6.1342 | 3.9502 | 0.21265 | 0.86661 | 0.82103 | 11.9241 | 31.8049 | 7 | 3 | 21 | 20 | 0.58458 | 1.1895 | 14.6025 | 31.8049 | 4.9843 | 0.63062 | 11.9587 | 23.8828 | 35.9428 | B | 8 | 12.06 | 23.8828 | 35.9428 | -8.232 | -44.1748
9 | 26.85 | 5.7409 | 1.3431 | 2 | 1.6567 | 6 | 10 | 6 | 32 | 12.06 | 0 | 10.2381 | 20.2381 | 10.2381 | 15.6028 | 0 | 26.85 | 5.7409 | 26.85 | 5.7409 | 3.6642 | 0.19525 | 0.87215 | 0.8077 | 10.7293 | 32.2147 | 7 | 3 | 21 | 20 | 0.58458 | 1.1895 | 14.6025 | 32.2147 | 4.7849 | 0.63687 | 11.8877 | 22.617 | 34.677 | B | 9 | 12.06 | 22.617 | 34.677 | -9.2281 | -43.9051
10 | 26.8942 | 6.0255 | 1.3431 | 2 | 1.6567 | 6 | 10 | 6 | 32 | 12.06 | 0 | 10.2789 | 20.2789 | 10.2789 | 15.8135 | 0 | 26.8942 | 6.0255 | 26.8942 | 6.0255 | 3.6533 | 0.20476 | 0.87239 | 0.81753 | 11.0692 | 32.4289 | 7 | 3 | 21 | 20 | 0.58458 | 1.1895 | 14.6025 | 32.4289 | 4.9971 | 0.64014 | 12.1846 | 23.2538 | 35.3138 | B | 10 | 12.06 | 23.2538 | 35.3138 | -9.2689 | -44.5827
11 | 30.978 | 6.5507 | 1.481 | 2 | 1.6105 | 6 | 10 | 6 | 32 | 12.06 | 0 | 14.3623 | 24.3623 | 14.3623 | 19.181 | 0 | 30.978 | 6.5507 | 30.978 | 6.5507 | 2.7404 | 0.20741 | 0.89318 | 0.83538 | 9.6373 | 35.7967 | 8 | 5 | 40 | 20 | 0.54889 | 1.3215 | 29.0132 | 35.7967 | 5.6689 | 0.6868 | 21.8537 | 31.491 | 43.551 | B | 11 | 12.06 | 31.491 | 43.551 | -13.3523 | -56.9033
12 | 39.5266 | 7.3854 | 1.61 | 2 | 1.5483 | 6 | 10 | 6 | 32 | 12.06 | 0 | 22.9094 | 32.9094 | 22.9094 | 26.6441 | 0 | 39.5266 | 7.3854 | 39.5266 | 7.3854 | 1.6466 | 0.20702 | 0.93021 | 0.86186 | 7.4696 | 43.2614 | 8 | 5 | 40 | 20 | 0.54889 | 1.3215 | 29.0132 | 43.2614 | 6.7478 | 0.76115 | 26.7795 | 34.2491 | 46.3091 | B | 12 | 12.06 | 34.2491 | 46.3091 | -21.8994 | -68.2084
13 | 41.071 | 8.1714 | 1.61 | 2 | 1.5483 | 6 | 10 | 6 | 32 | 12.06 | 0 | 24.4496 | 34.4496 | 24.4496 | 28.2678 | 0 | 41.071 | 8.1714 | 41.071 | 8.1714 | 1.5199 | 0.2247 | 0.93617 | 0.8841 | 7.6363 | 44.8892 | 8 | 5 | 40 | 20 | 0.54889 | 1.3215 | 29.0132 | 44.8892 | 7.4764 | 0.77367 | 28.5892 | 36.2256 | 48.2856 | B | 13 | 12.06 | 36.2256 | 48.2856 | -23.4396 | -71.7252
14 | 41.0782 | 8.7768 | 1.6664 | 2 | 1.5153 | 6 | 10 | 10 | 32 | 12.06 | 0 | 24.4496 | 34.4496 | 24.4496 | 28.3735 | 0 | 41.0782 | 8.7768 | 41.0782 | 8.7768 | 1.5204 | 0.24133 | 0.9362 | 0.90004 | 7.8476 | 45.002 | 8 | 5 | 40 | 20 | 0.54889 | 1.3215 | 29.0132 | 45.002 | 8.0115 | 0.77436 | 29.4882 | 37.3359 | 49.3959 | B | 14 | 12.06 | 37.3359 | 49.3959 | -23.4396 | -72.8355
15 | 33.754 | 8.9156 | 1.6664 | 2 | 1.5153 | 6 | 10 | 10 | 32 | 12.06 | 0 | 17.1199 | 27.1199 | 17.1199 | 22.1653 | 0 | 33.754 | 8.9156 | 33.754 | 8.9156 | 2.297 | 0.27043 | 0.90605 | 0.90269 | 10.0908 | 38.7994 | 8 | 5 | 40 | 20 | 0.54889 | 1.3215 | 29.0132 | 38.7994 | 7.7562 | 0.72014 | 26.508 | 36.5987 | 48.6587 | B | 15 | 12.06 | 36.5987 | 48.6587 | -16.1099 | -64.7687
16 | 40.859 | 8.8249 | 1.6671 | 2 | 1.5149 | 6 | 10 | 6 | 32 | 12.06 | 0 | 24.2348 | 34.2348 | 24.2348 | 28.1968 | 0 | 40.859 | 8.8249 | 40.859 | 8.8249 | 1.5369 | 0.2433 | 0.93536 | 0.90124 | 7.9241 | 44.8211 | 8 | 5 | 40 | 20 | 0.54889 | 1.3215 | 29.0132 | 44.8211 | 8.0448 | 0.7731 | 29.4767 | 37.4008 | 49.4608 | B | 16 | 12.06 | 37.4008 | 49.4608 | -23.2248 | -72.6856
17 | 40.3367 | 8.8299 | 1.6671 | 2 | 1.5149 | 6 | 10 | 6 | 32 | 12.06 | 0 | 23.7018 | 33.7018 | 23.7018 | 27.731 | 0 | 40.3367 | 8.8299 | 40.3367 | 8.8299 | 1.5806 | 0.24501 | 0.93336 | 0.90131 | 8.0584 | 44.3659 | 8 | 5 | 40 | 20 | 0.54889 | 1.3215 | 29.0132 | 44.3659 | 8.028 | 0.76945 | 29.2707 | 37.3291 | 49.3891 | B | 17 | 12.06 | 37.3291 | 49.3891 | -22.6918 | -72.0809
18 | 40.6734 | 8.3722 | 1.7963 | 2 | 1.4258 | 6 | 10 | 6 | 32 | 12.06 | 0 | 24.0106 | 34.0106 | 24.0106 | 27.6372 | 0 | 40.6734 | 8.3722 | 40.6734 | 8.3722 | 1.5574 | 0.23134 | 0.93465 | 0.88944 | 7.2531 | 44.3 | 8 | 5 | 40 | 20 | 0.54889 | 1.3215 | 29.0132 | 44.3 | 7.6868 | 0.76838 | 28.6833 | 35.9365 | 47.9965 | B | 18 | 12.06 | 35.9365 | 47.9965 | -23.0006 | -70.9971
19 | 32.4747 | 7.7187 | 1.7963 | 2 | 1.4258 | 6 | 10 | 6 | 32 | 12.06 | 0 | 15.8096 | 25.8096 | 15.8096 | 20.3288 | 0 | 32.4747 | 7.7187 | 32.4747 | 7.7187 | 2.4969 | 0.23869 | 0.90024 | 0.87057 | 9.0383 | 36.9938 | 7 | 3 | 21 | 20 | 0.58458 | 1.1895 | 14.6025 | 36.9938 | 6.7758 | 0.69976 | 15.455 | 24.4934 | 36.5534 | B | 19 | 12.06 | 24.4934 | 36.5534 | -14.7996 | -51.353
20 | 29.0422 | 7.0325 | 1.9891 | 2 | 1.2567 | 6 | 10 | 6 | 32 | 12.06 | 0 | 12.3831 | 22.3831 | 12.3831 | 16.656 | 0 | 29.0422 | 7.0325 | 29.0422 | 7.0325 | 3.1406 | 0.22997 | 0.88363 | 0.85006 | 8.5458 | 33.3151 | 7 | 3 | 21 | 20 | 0.58458 | 1.1895 | 14.6025 | 33.3151 | 6.1306 | 0.65224 | 13.605 | 22.1508 | 34.2108 | B | 20 | 12.06 | 22.1508 | 34.2108 | -11.3731 | -45.5839
21 | 30.75 | 5.8169 | 2.2126 | 2 | 1.0022 | 6 | 10 | 6 | 32 | 12.06 | 0 | 14.0705 | 24.0705 | 14.0705 | 16.8719 | 0 | 30.75 | 5.8169 | 30.75 | 5.8169 | 2.7991 | 0.18486 | 0.89209 | 0.81091 | 5.6027 | 33.5513 | 7 | 3 | 21 | 20 | 0.58458 | 1.1895 | 14.6025 | 33.5513 | 5.3312 | 0.65508 | 12.8799 | 18.4826 | 30.5426 | B | 21 | 12.06 | 18.4826 | 30.5426 | -13.0605 | -43.6031
22 | 23.797 | 4.5991 | 2.2126 | 2 | 1.0022 | 6 | 10 | 6 | 32 | 12.06 | 0 | 7.0945 | 17.0945 | 7.0945 | 10.3143 | 0 | 23.797 | 4.5991 | 23.797 | 4.5991 | 4.6854 | 0.16614 | 0.85478 | 0.76368 | 6.4398 | 27.0169 | 7 | 3 | 21 | 20 | 0.58458 | 1.1895 | 14.6025 | 27.0169 | 4.051 | 0.52904 | 8.9769 | 15.4166 | 27.4766 | B | 22 | 12.06 | 15.4166 | 27.4766 | -6.0845 | -33.5611
23 | 21.745 | 3.7118 | 2.5084 | 2 | 0.53076 | 6 | 10 | 6 | 32 | 12.06 | 0 | 5.0153 | 15.0153 | 5.0153 | 6.6474 | 0 | 21.745 | 3.7118 | 21.745 | 3.7118 | 5.5888 | 0.14027 | 0.84203 | 0.7235 | 3.2643 | 23.3772 | 7 | 3 | 21 | 20 | 0.58458 | 1.1895 | 14.6025 | 23.3772 | 3.4526 | 0.40972 | 6.3649 | 9.6292 | 21.6892 | B | 23 | 12.06 | 9.6292 | 21.6892 | -4.0053 | -25.6945
24 | 21.1344 | 2.688 | 2.5084 | 2 | 0.53076 | 6 | 10 | 6 | 32 | 12.06 | 0 | 4.3718 | 14.3718 | 4.3718 | 5.7269 | 0 | 21.1344 | 2.688 | 21.1344 | 2.688 | 5.9196 | 0.10304 | 0.83804 | 0.66733 | 2.7101 | 22.4895 | 7 | 3 | 21 | 20 | 0.58458 | 1.1895 | 14.6025 | 22.4895 | 2.526 | 0.36895 | 4.9848 | 7.6949 | 19.7549 | B | 24 | 12.06 | 7.6949 | 19.7549 | -3.3618 | -23.1167
25 | 20.4983 | 1.5093 | 0.07794 | 2 | 1.0968 | 6 | 10 | 6 | 32 | 12.06 | 0 | 3.6697 | 13.6697 | 3.6697 | 5.6333 | 0 | 20.4983 | 1.5093 | 20.4983 | 1.5093 | 6.3136 | 0.058746 | 0.83378 | 0.57758 | 3.9272 | 22.4619 | 7 | 3 | 21 | 20 | 0.58458 | 1.1895 | 14.6025 | 22.4619 | 1.3773 | 0.3635 | 3.7831 | 7.7103 | 19.7703 | B | 25 | 12.06 | 7.7103 | 19.7703 | -2.6597 | -22.43
26 | 20.3045 | 1.4241 | 0.07794 | 2 | 1.0968 | 6 | 10 | 6 | 32 | 12.06 | 0 | 3.4031 | 13.4031 | 3.4031 | 5.3185 | 0 | 20.3045 | 1.4241 | 20.3045 | 1.4241 | 6.4703 | 0.055697 | 0.83246 | 0.56923 | 3.8308 | 22.2199 | 7 | 3 | 21 | 20 | 0.58458 | 1.1895 | 14.6025 | 22.2199 | 1.3014 | 0.3471 | 3.5202 | 7.351 | 19.411 | B | 26 | 12.06 | 7.351 | 19.411 | -2.3931 | -21.8041
27 | 19.8249 | 1.8636 | 0.069501 | 2 | 1.0867 | 4 | 10 | 6 | 32 | 12.06 | 0 | 2.8611 | 12.8611 | 2.8611 | 5.3371 | 0 | 19.8249 | 1.8636 | 19.8249 | 1.8636 | 6.8144 | 0.073759 | 0.82915 | 0.64169 | 4.9519 | 22.3009 | 7 | 3 | 21 | 20 | 0.58458 | 1.1895 | 14.6025 | 22.3009 | 1.6567 | 0.34705 | 3.9066 | 8.8585 | 20.9185 | B | 27 | 12.06 | 8.8585 | 20.9185 | -1.8511 | -22.7696
28 | 15.9159 | 1.1764 | 0.069501 | 2 | 1.0867 | 4 | 10 | 6 | 32 | 12.06 | 0 | 0 | 10 | 0 | 2.5813 | 0 | 15.9159 | 1.1764 | 10 | 1.1367 | 12.3263 | 0.051965 | 0.79935 | 0.57134 | 5.1626 | 18.4972 | 7 | 3 | 21 | 20 | 0.58458 | 1.1895 | 14.6025 | 18.4972 | 1.0122 | 0.19143 | 1.7 | 5.1626 | 17.2226 | A | 28 | 12.06 | 5.1626 | 17.2226 | 2.0832 | -15.1394

## Contraction-receding surge
Live-Bed Contraction Scour
General
V1 | 6.2369 | ft/s
y1 | 42.1665 | ft
y2 | 54.1121 | ft
y0 | 41.5125 | ft
Q1 | 1898203.5992 | cfs
Q2 | 1763618.8999 | cfs
W1 | 7217.8478 | ft
piers | 28
a | 6 | ft
W2 | 4589.2178 | ft
Fall Velocity
V* | 0.48594 | m/s
t0 | 236.138 | N/m2
S1 | 0.000174 | m/m
rho | 1000 | kg/m3
Sg | 1.65
v | 1e-06 | m2/s
D50 | 0.057 | mm
A | 2.9976
K1 | 0.055
K2 | 1.2086e-19
T | 0.0028924 | m/s
Contraction Exponent |  |  | Ahrens (2000)
k1 | 0.69
Scour | 12.5996 | ft

## dont use-Contraction-surge
Live-Bed Contraction Scour
General
V1 | 9.9897 | ft/s
y1 | 50.5145 | ft
y2 | 33.1835 | ft
y0 | 41.5125 | ft
Q1 | 1433743.2656 | cfs
Q2 | 2188048.4256 | cfs
W1 | 1476.378 | ft
piers | 28
a | 6 | ft
W2 | 4589.2178 | ft
Fall Velocity
V* | 0.53187 | m/s
t0 | 282.8877 | N/m2
S1 | 0.000174 | m/m
rho | 1000 | kg/m3
Sg | 1.65
v | 1e-06 | m2/s
D50 | 0.057 | mm
A | 2.9976
K1 | 0.055
K2 | 1.2086e-19
T | 0.0028924 | m/s
Contraction Exponent |  |  | Ahrens (2000)
k1 | 0.69
Scour | -8.329 | ft