## COVER
SO No. :
Subject :
| Computed By : |  |  | Checked By : | Date :
Problem Statement:
- | Perform bridge scour calculations for noncohesive materials. Consider all relevant forms of potential bridge scour including: general (long-term), contraction, abutment, and pier scour.
Workbook Description:
- | This workbook contains 10 worksheets to perform the bridge scour analysis:
| - | General Scour
This worksheet is the primary interface for the user to input variables used a number of general scour calcutations and review results. It is intended that this worksheet be used for inclusion in reports as required. Additional worksheets may be referenced in this workbook to aid the user in selecting input variables.
|  | - | General
This worksheet is the computation sheet for general scour. There is guidance on the specific equations used, as well as guidance on selecting reasonable input values.
| - | HEC-18 Bridge Scour
This worksheet is the primary interface for the user to input variables used in bridge scour calcutations and review results. It is intended that this worksheet be used for inclusion in reports as required. Additional worksheets may be referenced in this workbook to aid the user in selecting input variables.
|  | - | Contraction
This worksheet is the computation sheet for contraction scour. There is guidance on the specific equations used, as well as guidance on selecting reasonable input values.
|  | - | Abutment
This worksheet is the computation sheet for abutment scour using 'traditional' HEC-18 equations. There is guidance on the specific equations used, as well as guidance on selecting reasonable input values.
|  | - | Pier
This worksheet is the computation sheet for simple pier scour. There is guidance on the specific equations used, as well as guidance on selecting reasonable input values. This worksheet considers debris and multiple piles in a pier set, but does not consider methods used for complex piers.
| - | NCHRP Abutment Scour
This worksheet is the primary interface for abutment scour using NCHRP 24-20 methods as outlined in HEC-18, fifth edition. It is intended that this worksheet be used for inclusion in reports as required. Additional worksheets may be referenced in this workbook to aid the user in selecting input variables.
|  | - | Abutment NCHRP
This worksheet is the computation sheet for abutment scour using NCHRP 24-20 equations. There is guidance on the specific equations used, as well as guidance on selecting reasonable input values.
| - | Wave Induced Scour
This worksheet is the primary interface wave induced scour at seawalls, breakwaters, and piers using USACE coastal methods as outlined inEM 1110-2-1100 Part VI, Change 3. It is intended that this worksheet be used for inclusion in reports as required. Additional worksheets may be referenced in this workbook to aid the user in selecting input variables.
|  | - | Wave Induced
This worksheet is the computation sheet for wave induced scour using USACE coastal engineering methods. There is guidance on the specific equations used, as well as guidance on selecting reasonable input values.
References:
- | U.S. Department of Transportation Federal Highway Administration. 2012. Evaluating Scour at Bridges, Fifth Edition. Hydraulic Design Series No. 18. Publication No. FHWA-HIF-12-003.
- | National Cooperative Highway Research Council. 2010. Estimation of Scour Depth at Bridge Abutments. NCHRP 24-20.
- | U.S. Army Corps of Engineers. Coastal Engineering Manual - Part VI. 2011. EM 1110-2-1100 (Part VI). 28 September 2011 (Change 3).
- | Sumer, B.M., J. Fredsoe, N. Christiansen and S.B. Hansen. 1994. Bed Shear Stress and Scour Around Coatsal Structures. 24th Annual Conference on Coastal Engineering.
- | Pemberton, E.L., and J.M. Lara. 1984. Computing Degradation and Local Scour: Technical Guideline for Bureau of Reclamation. U.S. Dept. of Interior, Bureau of Reclamation Engineering Research Center. Denver, CO. January 1984.
- | Baird, D et al. 2019. Guidelines for Evaluating Pipeline Channel Crossing Hazards to Ensure Effective Burial. U.S. Dept. of Interior, Bureau of Reclamation Technical Service Center. Denver, CO. September 2019.
Assumptions:
- | Cohesive materials and erodable bedrock absent from site.
- | Complex piers not present
- | Regime(Natural) scour computed as estimate of longterm degradation. It is recommended that longterm soundings or bathymetry data also be used to assess historical degradation/aggradation at the site of interest.
- | The user has a reasonable amount of expereince to select input variables, assess results, and select reasonable design values.
Worksheet Protection:
- | Worksheets are password protected to avoid inadvertent changes to cells other than those intended to be populated by the user.
- | Worksheets can be unprotected using the relevant method-specific password : General, HEC-18, NCHRP, or Wave.
Version 2.1
Developer: Mark McBroom, P.E. Michael Baker International

## General Scour
General Regime Scour
*Multiple equations/methods are used and the results presented. The user should consider the limitations
and applicability of each method when evaluating results.
*The suggested design value should be specified by the user based on the computed values and knowledge of the site.
Drag the red lines over the graph to help identify the Competent Mean Velocity.
USER INPUT (Populate only the white cells)
Crossing Name
Description
Design Discharge | cfs | Design discharge confined to channel at location of interest (Qd)
Bankfull Discharge | cfs | Bankfull discharge at location of interest (Qbf)
Channel Width | ft | Bankfull width of channel containing Q (W)
Average Design Channel Depth | ft | Average flow depth in channel at design discharge (Dad) |  | Confluence | Pemberton & Lara
Average Bankfull Depth | ft | Average flow depth in channel at bankfull discharge (Dabf) |  | Moderate Bend | Hydrocon
Maximum Design Channel Depth | ft | Maximum flow depth in channel at design discharge (Dmd) |  | Right Angle Bend
Average Channel Velocity | ft/s | Average flow velocity in channel at design discharge(Va) |  | Severe Bend
Energy Gradeline Slope | ft/ft | Energy gradeline slope at design discharge (Se) |  | Straight
D50 | mm | Median bed material diameter (D50)
Competent Mean Velocity | ft/s | Reference plot to right for value (Vc)
Channel Condition |  | Channel morphology or condition
Bend Radius | ft | Radius of curvature of bend (Rc). Leave blank if straight reach
Average Design Channel Depth U/S | ft | Average flow depth in channel upstream of bend at design discharge (Dus)
COMPUTED VALUES
Zeller
Depth | ft
Neill
Depth | ft
Lacey
Depth | ft
Blench
Depth | ft
Competent Velocity
Depth | ft
USBR Envelope Curve
Depth | ft
Maynord
Depth | ft
Thorne
Depth | ft
SUGGESTED DESIGN VALUE (User Assigned Values)
General Scour
Depth Below Thalweg | ft

## General
GENERAL SCOUR (a.k.a. Regime or Natural Scour)
Ref: Baird, D et al. 2019. Guidelines for Evaluating Pipeline Channel Crossing Hazards to Ensure Effective Burial. U.S. Dept. of Interior, Bureau of Reclamation Technical Service Center. Denver, CO. September 2019.
Ref: Pemberton, E.L., and J.M. Lara. 1984. Computing Degradation and Local Scour: Technical Guideline for Bureau of Reclamation. U.S. Dept. of Interior, Bureau of Reclamation Engineering Research Center. Denver, CO. January 1984.
Ref: Hydrocon Engineering (Continental) Ltd. 1983. A Review of Scour Multiplication Factors for Gravel-Bed Rivers. Hydrocon Engineering (Continental) Ltd., Alberta Environmental Research Trust.
Step 1: Determine Z Value - Pemberton & Lara 1984
| Channel Condition | 0 |  |  | Pemberton & Lara 1984
| plZ_N | #N/A | Peberton & Lara 1984, Neill |  |  |  | Neill | Lacey | Blench
| plZ_L | #N/A | Peberton & Lara 1984, Lacey |  |  | Straight | 0.5 | 0.25 | 0.6
| plZ_B | #N/A | Peberton & Lara 1984, Blench |  |  | Moderate Bend | 0.6 | 0.5 | 0.6
[6 empty] | Severe Bend | 0.7 | 0.75 | 0.6
[6 empty] | Right Angle Bend | 1 | 1 | 1.25
[6 empty] | Armored Bank | 1 | 1.25 | 1.25
[6 empty] | Confluence | 1.5 | 1.75 | 1.75
Step 2: Calculate Zeller General Scour - Baird et al. 2019 (Simons Li & Associates, 1985)
| Dmd | 0 | ft | (ymax)
| Dad | 0 | ft | (yh)
| Va | 0 | ft/s | (V)
| Se | 0 | ft/ft
| ys | #DIV/0! | ft
Step 3: Calculate Neill Regime Scour - Pemberton & Lara 1984
median D50 (mm)
| Qd | 0 | cfs
| Qbf | 0 | cfs |  |  |  |  | m | class
| Dad | 0 | ft |  |  |  |  | 0.67 | Fine Sand | 0.16
| Dabf | 0 | ft | (di) |  |  |  | 0.85 | Coarse Gravel | 23
| W | 0 | ft
| d50 | 0 | mm
| qd | #DIV/0! | cfs/ft | (qf)
| qbf | #DIV/0! | cfs/ft | (qi)
| m | 0.66874
| df | #DIV/0! | ft
| pl_ds | #DIV/0! | ft
Step 4: Calculate Lacey Regime Scour - Pemberton & Lara 1984
| Qd | 0 | cfs | (Q)
| d50 | 0 | mm | (Dm)
| Dad | 0 | ft
| f | 0
| dm | #DIV/0! | ft
| pl_ds | #DIV/0! | ft
Step 5: Calculate Blench Regime Scour - Pemberton & Lara 1984
| Qd | 0 | cfs | (Q)
| W | 0 | ft
| d50 | 0 | mm
| d50 |  | ft
| qd | #DIV/0! | cfs/ft | (qf)
| Fbo | #VALUE!
| dfo | #DIV/0! | ft
| pl_ds | #DIV/0! | ft
Step 6: Calculate Competent Velocity Scour - Pemberton & Lara 1984
| Dad | 0 | cfs | (dm)
| Va | 0 | ft/s | (Vm)
| Vc | 0 | ft/s
| ds | #DIV/0! | ft
Step 7: Calculate USBR Envelope Curve Scour - Baird et al. 2019 (Pemberton & Lara 1984)
| Qd | 0 | cfs
| W | 0 | ft
| q | #DIV/0! | cfs/ft
| ys | #DIV/0! | ft
Step 8: Calculate Maynord Bend Scour - Baird et al. 2019
*Applicable to sand bed channels. Conservative for gravel
| Dus | 0 | ft | (yh)
| Rc | 0 | ft
| W | 0 | ft
| Rc/W | #DIV/0!
| W/yh | #DIV/0!
| EQ. Rc/W | #DIV/0!
| EQ. W/yh | #DIV/0!
| ybs | #DIV/0! | ft
Step 9: Calculate Thorne Bend Scour - Baird et al. 2019
*Applicable to gravel bed channels
| Dus | 0 | ft | (yh)
| Rc | 0 | ft
| W | 0 | ft
| Rc/W | #DIV/0!
| ybs | #DIV/0! | ft
Step 10: Cleanup values
Zeller
Neill
Lacey
Blench
Comp Vel
USBR Env
Maynord
Thorne

## HEC-18 Bridge Scour
'Traditional' HEC-18 Bridge Scour
* Does not include NCHRP 24-20 Abutment Scour Methods
*Does not include FDOT Pier Scour Methods
*Does not include Complex Pier Scour Methods
USER INPUT (Populate only the white cells)
Crossing Name | Onslow Bridge |  |  | Worksheet Reference
Description | New Onslow Bridge
Approach Discharge | 7140 | cfs | Discharge in channel at approcah section (Q1) | Contraction
Contracted Discharge | 9153 | cfs | Discharge in channel at contracted section (Q2)
Contracted Left Discharge | 50 | cfs | Discharge in left overbank at contracted section (Q2-L)
Contracted Right Discharge | 50 | cfs | Discharge in right overbank at contracted section (Q2-R)
Approach Channel Width | 432 | ft | Channel width of approach section (W1)
Contracted Channel Width | 350 | ft | Channel width of contracted section, less piers (W2)
Contracted LOB Width | 31 | ft | Left overbank width at contracted section (W2-L)
Contracted ROB Width | 33 | ft | Right overbank width at contracted section (W2-L)
Energy Grade Line Slope | 1.14 | ft/ft | Energy or WSE slope through approach section (S1)
Average Contracted Channel Depth | 17 | ft | Average Depth in Contracted Section (Y0)
Average Contracted LOB Depth | 4.5 | ft | Average Depth in left overbank contracted section (Y0-L)
Average Contracted ROB Depth | 1.5 | ft | Average Depth in right overbank contracted section (Y)-R)
Average Approach Depth | 15 | ft | Average Depth in Approach Section (Y1)
Average Approach Velocity | 4.5 | ft/s | Average Velocity in Approach Section (V1)
D50 | 1.5 | mm | Median bed material diameter |  | Clear Water
Live/Clear Flow in Channel (optional) | Live-Bed | - | User defined value that will override calculated value |  | Live-Bed
Left Obstructed Flow | 14116 | cfs | Flow obstructed by left embankment and abutment (Qe) | Abutment
Left Obstructed Flow Area | 2823.296 | sq ft | Flow area obstructed by left embankment and abutment (Ae)
Left Obstructed Flow Length | 140 | ft | Length of active flow obstructed by left abutment (L')
Left Abutment Length | 247 | ft | Encroachment length of left abutment (L)
Left Abutment Shape | Wingwall |  | Left abutment shape
Left K1 | 0.82 | - | Left Abutment Shape Coefficient
Left Embankment Skew Angle | 90 | degrees | Orientation of left embankment relative to downstream flowline (θ)
Left K2 | 1 | - | Left Skew Coefficient
Flow Depth at Left Abutment | 8.96 | ft | Depth of flow at face of left abutment (Y1)
Right Obstructed Flow | 3536.61 | cfs | Flow obstructed by right embankment and abutment (Qe)
Right Obstructed Flow Area | 1684.1 | sq ft | Flow area obstructed by right embankment and abutment (Ae)
Right Obstructed Flow Length | 140 | ft | Length of active flow obstructed by right abutment (L') |  | Vertical Wall | 1
Right Abutment Length | 307.81 | ft | Encroachment length of right abutment (L) |  | Wingwall | 0.82
Right Abutment Shape | Wingwall |  | Right abutment shape |  | Spill-Thru | 0.55
Right K1 | 0.82 | - | Right Abutment Shape Coefficient
Right Embankment Skew Angle | 90 | degrees | Orientation of right embankment relative to downstream flowline (θ)
Right K2 | 1 | - | Right Skew Coefficient
Flow Depth at Right Abutment | 5.58 | ft | Depth of flow at face of right abutment (Y1)
Average Approach Depth | 23 | ft | Average depth of approach flow at pier face (Ya) | Pier | Square Nose | 1.1
Maximum Approach Depth | 23 | ft | Maximum depth of approach flow at pier face (Ym) |  | Round Nose | 1
Average Approach Velocity | 5 | ft/s | Average velocity of approach flow at pier face (Va) |  | Circular Cylinder | 1
Maximum Approach Velocity | 5 | ft/s | Maximum velocity of approach flow at pier face (Vm) |  | Group of Cylinders | 1
Pier Type | Square Nose |  | Refer to SimplePierScour worksheet for description |  | Sharp Nose | 0.9
K1 | 1.1 | - | Correction factor for Pier Nose Shape
Pier Diameter or Width | 4 | ft | Width of pier (a) |  | Clear-Water | 1.1
Pier Length | 10 | ft | Length (L) of pier (effective length will be calculated for multiple piles) |  | Plane Bed & Antidune | 1.1
Number of inline piles |  | - | Number of individual piles in a pier set (bent) |  | Medium Dunes | 1.2
Spacing |  | ft | Face-to-face spacing between individual piles in a pier set (bent). |  | Large Dunes | 1.3
Angle of Attack | 0 | Degrees | Direction of flow relative to pier nose (select 0 if in line with pier)
K2 | 1 | - | Correction factor for Angle of Attack |  | No
Bed Condition | Medium Dunes |  | Refer to Pier Scour worksheet for description |  | Yes
K3 | 1.2 | - | Correction for Bed Condition
Debris on face of pier | No |  | Is debris likely to form on upstream face of piers? |  | Rectangular
Debris Width |  | ft | Debris Width (W) |  | Triangular
Debris Thickness |  | ft | Debris Thickness (H)
Debris Shape |  |  | General shape of debris on face of pier
Debris between piles |  |  | Is debris likely to form between piles in a pier set (bent)?
COMPUTED VALUES
Onslow Bridge
New Onslow Bridge
Contraction Scour
Channel Condition | Live-Bed
Channel Depth | 4.4597 | ft
Left Overbank Depth | 0 | ft
Right Overbank Depth | 0 | ft
Left Abutment Scour
Method | HIRE
Depth | 4.4626 | ft
Right Abutment Scour
Method | HIRE
Depth | 3.2454 | ft
Pier Scour w/o Debris
Average Depth | 9.4004 | ft
Maximum Depth | 9.4004 | ft
Pier Scour w/ Debris
Average Depth | 9.4004 | ft
Maximum Depth | 9.4004 | ft
SUGGESTED DESIGN VALUES (User Assigned Values)
Onslow Bridge
New Onslow Bridge
Total Scour (HEC-18)
Pier |  | ft
Left Abutment |  | ft
Right Abutment |  | ft
Note on C15: [Threaded comment] Your version of Excel allows you to read this threaded comment; however, any edits to it will get removed if the file is opened in a newer version of Excel. Learn more: https://go.microsoft.com/fwlink/?linkid=870924 Comment: This should be distance from face of abutment to channel bank.
Note on C16: [Threaded comment] Your version of Excel allows you to read this threaded comment; however, any edits to it will get removed if the file is opened in a newer version of Excel. Learn more: https://go.microsoft.com/fwlink/?linkid=870924 Comment: This should be distance from face of abutment to channel bank.
Note on C18: [Threaded comment] Your version of Excel allows you to read this threaded comment; however, any edits to it will get removed if the file is opened in a newer version of Excel. Learn more: https://go.microsoft.com/fwlink/?linkid=870924 Comment: Depth values shoul dbe positive.
Note on C27: [Threaded comment] Your version of Excel allows you to read this threaded comment; however, any edits to it will get removed if the file is opened in a newer version of Excel. Learn more: https://go.microsoft.com/fwlink/?linkid=870924 Comment: L' should not be longer than L and is often shorter. Refer to excerpted Figure 8.4 and text at top of Abutment worksheet.
Note on C31: [Threaded comment] Your version of Excel allows you to read this threaded comment; however, any edits to it will get removed if the file is opened in a newer version of Excel. Learn more: https://go.microsoft.com/fwlink/?linkid=870924 Comment: Skew angle should be 90 degrees if perpendicular to flow. See excerpted Section 8.4 and Figure 8.5 at top of Abutment worksheet.
Note on C36: [Threaded comment] Your version of Excel allows you to read this threaded comment; however, any edits to it will get removed if the file is opened in a newer version of Excel. Learn more: https://go.microsoft.com/fwlink/?linkid=870924 Comment: L' is often shorter. Refer to excerpted Figure 8.4 and text at top of Abutment worksheet.
Note on C40: [Threaded comment] Your version of Excel allows you to read this threaded comment; however, any edits to it will get removed if the file is opened in a newer version of Excel. Learn more: https://go.microsoft.com/fwlink/?linkid=870924 Comment: Skew angle should be 90 degrees if perpendicular to flow. See excerpted Section 8.4 and Figure 8.5 at top of Abutment worksheet.
Note on C49: [Threaded comment] Your version of Excel allows you to read this threaded comment; however, any edits to it will get removed if the file is opened in a newer version of Excel. Learn more: https://go.microsoft.com/fwlink/?linkid=870924 Comment: I have added the two 24" piles. See Numbr and spacing below. They are guesses. Since these ar individual piles you wouldn't use the 50' length.

## Contraction
CONTRACTION SCOUR (HEC-18)
Ref: U.S. Department of Transportation Federal Highway Administration. 2012. Evaluating Scour at Bridges, Fifth Edition. Hydraulic Design Series No. 18. Publication No. FHWA-HIF-12-003.
***If cohesive materials present, reference HEC-18 section 6.7***
Step 1: Determine Clear Water or Live-Bed Conditions.
Calculate Critical Velocity
| Ku | 11.17 | English units
| y | 15 | ft
| D50 | 1.5 | mm
| D | 0.0049213 | ft
| Vc | 2.9837 | ft/s
| V1 | 4.5 | ft/s
V1 > Vc
| Condition | Calculated Condition | Live-Bed
|  | User defined Condition | Live-Bed
Step 2: Calculate Live-Bed Scour
| Y0 | 17 | ft
| Y1 | 15 | ft
| Q1 | 7140 | cfs
| Q2 | 9153 | cfs
| W1 | 432 | ft
| W2 | 350 | ft
| S1 | 1.14 | ft/ft
| D50 | 1.5 | mm
| V* | 23.4653 | ft/s
| T | 0.5002 | ft/s
| V*/T | 46.9118
| k1 | 0.69
| Y2 | 21.4597 | ft
| Ys | 4.4597 | ft
[5 empty] | 0.039 | 0.001 | 0.03 | 0.001
[5 empty] | 0.1 | 0.006 | 0.07 | 0.0053
[5 empty] | 0.21 | 0.02 | 0.1 | 0.0095 | 0C >0.1 | w = -0.0002X4+0.0035X3-0.0292X2+0.144x-0.0086
[5 empty] | 0.63 | 0.07 | 0.2 | 0.025 | 0C <0.1 | w = -0.4798X^1.9029
[5 empty] | 0.89 | 0.1 | 0.3 | 0.042 | 20C >0.1 | w = -0.0005X4+0.0081X3-0.0509X2+0.1806x-0.007
[5 empty] | 2.2 | 0.2 | 0.4 | 0.058 | 20C <0.1 | w = -0.7612X^1.8877
[5 empty] | 4.5 | 0.3 | 0.7 | 0.099
[5 empty] | 7.8 | 0.4 | 1 | 0.13
[7 empty] | 2 | 0.208
[7 empty] | 4 | 0.3
[7 empty] | 7.8 | 0.4
Step 3: Calculate Clear Water Scour
| Q2 | 9153 | cfs | Discharge in channel at bridge or at relief bridge
| Q2-L | 50 | cfs | Discharge in left overbank
| Q2-R | 50 | cfs | Discharge in right overbank
| D50 | 1.5 | mm
| Dm | 0.0061516 | ft
| W2 | 350 | ft | Width in channel or at relief bridge
| W2-L | 31 | ft | Width in left overbank
| W2-R | 33 | ft | Width in right overbank
| Y0 | 17 | ft | Depth in channel or at relief bridge
| Y0-L | 4.5 | ft | Depth in left overbank
| Y0-R | 1.5 | ft | Depth in right overbank
| Ku | 0.0077 | English units
| Y2 | 8.7282 | ft
| Y2-L | 0.80145 | ft
| Y2-R | 0.75964 | ft
| Ys | 0 | ft | Contraction scour in channel or through relief bridge
| Ys-L | 0 | ft | Contraction scour in left overbank (LOB)
| Ys-R | 0 | ft | Contraction scour in right overbank (ROB)
Step 4: Report Contract Scour Values
| Condition | Live-Bed
| Source | User Defined
| Ys | 4.4597 | ft | Contraction scour present
| Ys-L | 0 | ft | No overbank contraction scour
| Ys-R | 0 | ft | No overbank contraction scour
* In coastal waterways which are affected by tides, as the cross-sectional area increases the discharge from the ocean may increase and thus the velocity and shear stress may not decrease. Consequently, relative equilibrium may not be reached. Thus, at tidal inlets contraction scour may result in a continual lowering of the bed.

## Abutment
ABUTMENT SCOUR (HEC-18)
Ref: U.S. Department of Transportation Federal Highway Administration. 2012. Evaluating Scour at Bridges, Fifth Edition. Hydraulic Design Series No. 18. Publication No. FHWA-HIF-12-003.
Example
Step 1: Calculate Abutment Scour using Froelich's Equation
Left Abutment
| Qe | 14116 | cfs
| Ae | 2823.296 | sq ft
| L | 247 | ft
| L' | 140 | ft
| K1 | 0.82
| K2 | 1
| g | 32.2 | ft/s2
| Ve | 4.9998 | ft/s
| Ya | 4.5 | C64/C65
| Fr | 0.41536
| Ys | 25.9903
Right Abutment
| Qe | 3536.61 | cfs
| Ae | 1684.1 | sq ft
| L | 307.81 | ft
| L' | 140 | ft
| K1 | 0.82
| K2 | 1
| g | 32.2 | ft/s2
| Ve | 2.1 | ft/s
| Ya | 5.4712 | ft/s
| Fr | 0.15822
| Ys | 18.8041
Step 2: Calculate Abutment Scour using HIRE Equation
Left Abutment
| Y1 | 8.96 | ft
| Ys | 4.4626 | ft
Right Abutment
| Y1 | 5.58 | ft
| Ys | 3.2454 | ft
Step 3: Report Abutment Scour Values for Froelich's or HIRE Equation based on L/Y1 Criteria
Left Abutment
| L/Y1 | 27.567
| Condition | HIRE | L/Y1 >25
| Ys | 4.4626 | ft
Right Abutment
| L/Y1 | 55.1631
| Condition | HIRE | L/Y1 >25
| Ys | 3.2454 | ft

## Pier
SIMPLE PIER SCOUR (HEC-18)
Ref: U.S. Department of Transportation Federal Highway Administration. 2012. Evaluating Scour at Bridges, Fifth Edition. Hydraulic Design Series No. 18. Publication No. FHWA-HIF-12-003.
Step 1: Determine if debris accumulation is to be considered
|  | Is debris considered? | No
| H | 0 | ft
| W | 0 | ft
| Y | 23 | ft
| a | 4 | ft
| shape | 0 | 0
| K1 | 0 | ft
| a*d | 4 | ft
Step 2: Determine approach to modeling multiple columns skewed to flow
|  |  | Has the user assigned a pier length? | Yes
|  |  | Is debris expected on face of piles? | No
|  |  | Is debris expected between piles? | No
The following calculations not used.
Do not consider debris.
| a | 4 | ft
| Np | 0 | ft
| Spacing | 0 | ft
| Angle of attack | 0 | degrees
| Spacing/a | 0
L = a*Np
| L | 10 | ft | without debris
| L*d | 0 | ft | with debris
| L/a | 2.5
| L*d/a | 0
L/a
| K2 | 1 | using | 2.5
| K2*d | 1 | using | #N/A
Step 3: Calculate local pier scour for average and maximum flow conditions and if considering debris
| Yav | 23 | ft
| Vav | 5 | ft/s
| Ymax | 23
| Vmax | 5
| a | 4 | ft
| a*d | 4 | ft
| K1 | 1.1
| K2 | 1
| K2*d | 1
| K3 | 1.2
| Av. Fr | 0.18373
| Max Fr | 0.18373
| Av. Ys | 9.4004 | Eq 7.1
| Max Ys | 9.4004 | Eq 7.1
| Av. Ys*d | 9.4004 | Eq 7.1 using debris associated K2*d
| Max Ys*d | 9.4004 | Eq 7.1 using debris associated K2*d

## NCHRP Abutment Scour
NCHRP 24-20 Abutment Scour
*Includes contraction scour
*Reference NCHRP 24-20 or HEC-18 (2012) for guidance on determining unit discharge
USER INPUT (Populate only the white cells)
Crossing Name | Onslow Bridge
Description | New Onslow Bridge
Left Abutment |  |  |  | Left Abutment Amplification Factor User Selection |  | Upstream Flow Depth | ft | Mean channel flow depth upstream of abutment (Y1)
Abutment Type | Wingwall |  |  |  | Spill-Through | Upstream Unit Discharge | cfs | Unit discharge in the channel upstream of bridge (q1)
Embankment Length | 247 | ft | Projected length of embankment within the floodplain (L) |  | Wingwall | Bridge Channel Flow Depth | ft | Mean flow depth through the bridge (Y0)
Floodplain Width | 300 | ft | Width of left floodplain (Bf) |  |  | Bridge Unit Discharge | cfs | Unit discharge through the bridge (q2c)
Critical Shear Stress (optional) |  | - | Critical shear stress of floodplain material (tc)
L/Bf | 0.82333 | - | Equation determinant
Equation | 8.5 | - | Equation number, HEC-18 Fifth Edition, NCHRP method section |  |  | D50 | mm | Median bed material diameter
Upstream Flow Depth | 18.66 | ft | Mean channel flow depth upstream of abutment (Y1) |  |  | Upstream Flow Depth | ft | Mean floodplain flow depth upstream of abutment (Y1)
Upstream Unit Discharge | 7140 | cfs | Unit discharge in the channel upstream of bridge (q1) |  |  | Upstream Unit Discharge | cfs | Unit discharge in the floodplain upstream of bridge (qf)
Bridge Channel Flow Depth | 19.72 | ft | Mean flow depth through the bridge (Y0) |  |  | Abutment Flow Depth | ft | Mean floodplain flow depth in contracted section (Y0)
Bridge Unit Discharge | 9153 | cfs | Unit discharge through the bridge (q2c) |  |  | Abutment Unit Discharge | cfs | Unit discharge in the floodplain through the bridge (q2f)
1.5
[6 empty] | Floodplain Manning's n | - | Manning's n of floodplain material under the bridge (n)
q2/q1 | 1.2819 |  |  |  |  | Critical Shear Stress | lb/ft2 | Critical shear stress for floodplain material (tc)
Amplification Factor |  |  | Live-bed or clear water amplification factor (αA, αB), ref. Figure 8.10
Contraction Scour Flow Depth | 23.087 | ft | Flow depth including contraction scour (Yc) |  |  | Contraction Scour Flow Depth |  | Flow depth including contraction scour (Yc)
Maximum Abutment Scour Flow Depth | 0 | ft | Maximum flow depth resulting from abutment scour (Ymax) |  |  | Maximum Abutment Scour Flow Depth |  | Maximum flow depth resulting from abutment scour (Ymax)
Right Abutment |  |  |  | Right Abutment Amplification Factor User Selection |  | 8.1
Abutment Type | Wingwall |  |  |  |  | 8.12
Embankment Length | 307 | ft | Projected length of embankment within the floodplain (L)
Floodplain Width | 450 | ft | Width of left floodplain (Bf)
Critical Shear Stress (optional) |  | - | Critical shear stress of floodplain material (tc)
L/Bf | 0.68222 | - | Equation determinant
Equation | 8.6 | - | Equation number, HEC-18 Fifth Edition, NCHRP method section
Upstream Flow Depth | 18.66 | ft | Mean floodplain flow depth upstream of abutment (Y1)
Upstream Unit Discharge | 9153 | cfs | Unit discharge in the floodplain upstream of bridge (qf)
Abutment Flow Depth | 19.72 | ft | Mean floodplain flow depth in contracted section (Y0)
Abutment Unit Discharge | 7140 | cfs | Unit discharge in the floodplain through the bridge (q2f)
D50 | 1.5 | mm | Median bed material diameter
q2/q1 | 0.78007
Amplification Factor |  |  | Live-bed or clear water amplification factor (αA, αB), ref. Figure 8.12
Contraction Scour Flow Depth | 1159.4322 | ft | Flow depth including contraction scour (Yc)
Maximum Abutment Scour Flow Depth | 0 | ft | Maximum flow depth resulting from abutment scour (Ymax)
COMPUTED VALUES
Onslow Bridge
New Onslow Bridge
Left Abutment Scour
Depth | -19.72 | ft
Right Abutment Scour
Depth | -19.72 | ft
SUGGESTED DESIGN VALUES (User Assigned Values)
Onslow Bridge
New Onslow Bridge
Total Abutment Scour (NCHRP)
Left Abutment |  | ft
Right Abutment |  | ft
Includes consideration of longterm/general, contraction, and local scour
Note on C16: [Threaded comment] Your version of Excel allows you to read this threaded comment; however, any edits to it will get removed if the file is opened in a newer version of Excel. Learn more: https://go.microsoft.com/fwlink/?linkid=870924 Comment: Note this should be unit discharge in the CHANNEL, bank to bank (using eq. 8.5)
Note on C18: [Threaded comment] Your version of Excel allows you to read this threaded comment; however, any edits to it will get removed if the file is opened in a newer version of Excel. Learn more: https://go.microsoft.com/fwlink/?linkid=870924 Comment: Note this should be unit discharge in the CHANNEL, bank to bank (using eq. 8.5). Odd that channel discharge is lower at bridge than upstream - not so odd considering bridge was not actually included in the model.
Note on C33: [Threaded comment] Your version of Excel allows you to read this threaded comment; however, any edits to it will get removed if the file is opened in a newer version of Excel. Learn more: https://go.microsoft.com/fwlink/?linkid=870924 Comment: Should be depth in FLOODPLAIN.
Note on C34: [Threaded comment] Your version of Excel allows you to read this threaded comment; however, any edits to it will get removed if the file is opened in a newer version of Excel. Learn more: https://go.microsoft.com/fwlink/?linkid=870924 Comment: Note this should be unit discharge in the FLOODPLAIN, backward of channel (using eq. 8.6).
Note on C35: [Threaded comment] Your version of Excel allows you to read this threaded comment; however, any edits to it will get removed if the file is opened in a newer version of Excel. Learn more: https://go.microsoft.com/fwlink/?linkid=870924 Comment: Should be depth in FLOODPLAIN.
Note on C36: [Threaded comment] Your version of Excel allows you to read this threaded comment; however, any edits to it will get removed if the file is opened in a newer version of Excel. Learn more: https://go.microsoft.com/fwlink/?linkid=870924 Comment: Note this should be unit discharge in the FLOODPLAIN between abutment face and channel bank (using eq. 8.6).

## Abutment NCHRP
ABUTMENT SCOUR (NCHRP 24-20)
Ref: U.S. Department of Transportation Federal Highway Administration. 2012. Evaluating Scour at Bridges, Fifth Edition. Hydraulic Design Series No. 18. Publication No. FHWA-HIF-12-003.
Ref NCHRP 2010b: National Cooperative Highway Research Council. 2010. Estimation of Scour Depth at Bridge Abutments. NCHRP 24-20.
***If cohesive materials present reference NCHRP 24-15 (2)***
Step 1: Determine Equation to Use
If L >= 75% FPW use EQ 8.5
If L < 75% FPW use EQ 8.6 or EQ 8.7 if tc is known
Left Abutment
| L | 247 | ft | Projected Length of Embankment
| Bf | 300 | ft | Floodplain Width
| tc | 0 | lb/ft2 | Critical shear stress for local material (optional)
| L/Bf | 0.82333
| EQ. | 8.5
Right Abutment
| L | 307 | ft | Projected Length of Embankment
| Bf | 450 | ft | Floodplain Width
| tc | 0 | lb/ft2 | Critical shear stress for local material (optional)
| L/Bf | 0.68222
| EQ. | 8.6
Step 2a: Calculate Yc if using EQ 8.5
Left Abutment
| Y1 | 18.66 | ft
| q1 | 7140 | cfs
| q2c | 9153 | cfs
| Yc | 23.087 | ft
Right Abutment
| Y1 | 18.66 | ft
| q1 | 9153 | cfs
| q2c | 7140 | cfs
| Yc | 15.0819 | ft
Step 2b: Calculate Yc if using EQ 8.6
Left Abutment
| q2f | 9153 | cfs
| D50 | 1.5 | mm
| D50 | 0.0049213 | ft
| Yc | 1434.5025 | ft
Right Abutment
| q2f | 7140 | cfs
| D50 | 1.5 | mm
| D50 | 0.0049213 | ft
| Yc | 1159.4322 | ft
Step 2c: Calculate Yc if using EQ 8.7
Left Abutment
| q2f | 9153 | cfs
| n | 1.5
| tc | 0 | lb/ft2
| g | 62.43 | lb/ft3
| Yc | #DIV/0! | ft
Right Abutment
| q2f | 7140 | cfs
| n | 1.5
| tc | 0 | lb/ft2
| g | 62.43 | lb/ft3
| Yc | #DIV/0! | ft
Step 3: Calculate Abutment Scour Ys
Spill-Through
Left abutment |  |  |  |  | Wingwall
| Abutment Type | Wingwall
| Reference Figure | 8.1
| a | 0
| Y0 | 19.72 | ft
| Yc | 23.087 | ft
| Ymax | 0 | ft
| Ys | -19.72 | ft
| Abutment Type | Wingwall | 0
Right abutment | Reference Figure | 8.12
| a | 0
| Y0 | 19.72 | ft
| Yc | 1159.4322 | ft
| Ymax | 0 | ft
| Ys | -19.72 | ft
0
8.9
8.1
8.11
8.12
Use EQ. 8.5
Use EQ. 8.6

## Wave Induced Scour
Wave Induced Scour
*Methods used are for coastal structures
*References methods outlined in EM-1110-2-1100 Part VI
*Seawall & breakwater calculations specific to breaking waves (structures on/near coastline)
*Rule of Thumb (ROT) methods identified where used.
USER INPUT (Populate only the white cells)
Location | Onslow Bridge
Description | New Onslow Bridge
Wave Characteristics
Maximum Orbital Bed Velocity |  | ft/s | Maximum wave orbital velocity at bed in absence of structure (Um)
Regular Wave Period |  | sec | Regular wave period (T)
Peak Spectral Wave Period |  | sec | Peak Spectral Wave Period (Tp)
Incident Regular Wavelength |  | ft | Incident wavelength (L)
Maximum Nonbreaking Wave Height |  | ft | Maximum nonbreaking wave height (H)
Significant Wave Height |  | ft | Significant wave height (Hs) | Vertical
Vertical/Sloping Seawall (ROT method) |  |  |  | Sloping
Verical or Sloping |  | - | Define the seawall as vertical or sloping
Water Depth |  | ft | Water depth at face of wall (h) | No
Vertical/Sloping Breakwater Head |  |  |  | Yes
Verical or Sloping |  | - | Define breakwater nose as vertical or sloping
Square-Ended Breakwater |  | - | If vertical, is the end of the breakwater square | Circular
Head Diameter/Width at Bed |  | ft | Diameter of sloping or width of breakwater head at toe (B) | Square
Water Depth |  | ft | Water depth at toe (h)
Vertical Uncertainty Factor |  | - | Mean value of 1.0 and St. Dev. of 0.6 (Cu) for vertical head
Seaward Uncertainty Factor |  | - | Mean value of 1.0 and St. Dev. of 0.2 (Cu) for sloping head
Leeside Uncertainty Factor |  | - | Mean value of 1.0 and St. Dev. of 0.34 (Cu) for sloping head
Piles/Piers
Pier Type |  | - | Type of pier
Pier Diameter or Width |  | ft | Pier diameter/width
Relative diameter size |  | - | Pier size relative to incident wavelength
COMPUTED VALUES
Onslow Bridge
New Onslow Bridge
Seawall Scour
Seawall Type
Depth |  | ft
Breakwater Scour
Breakwater Type
Vertical Depth |  | ft
Sloping Seaward Depth |  | ft
Sloping Leeside Depth |  | ft
Pile/Pier Scour
Pier Type
Relative Diameter Size
Depth |  | ft
SUGGESTED DESIGN VALUES (User Assigned Values)
Onslow Bridge
New Onslow Bridge
Wave Induced Scour
Seawall |  | ft
Breakwater |  | ft
Pile/Pier |  | ft
Does not include scour associated with currents

## Wave Induced
Wave Induced Scour
Ref: U.S. Army Corps of Engineers. Coastal Engineering Manual - Part VI. 2011. EM 1110-2-1100 (Part VI). 28 September 2011 (Change 3).
Verical/Sloping Seawall Scour (ROT Method)
*Nonbreaking waves will yield a maximum scour depth at L/4 (regular) or Lp/4 (irregular waves). These are calculated in this calculation notebook.
**Irregular breaking wave method for vertical walls not considered here…
| Type | 0
| Hmax | 0 | ft
| h | 0 | ft
| Sm | 0 | ft
Verical/Sloping Breakwater Head Scour
***********
| Um | 0 | ft/s |  | Adjusting Vert Sm equation to account for smaller KC values. Though EM method here suggests equation is good
| T | 0 | sec |  | for 0 < KC < 10, a KC < 1 will yield a negative Sm value. When referencing another article produced by the Sumer &
| Tp | 0 |  |  | Fredsoe, the same authors referenced by EM, a curved plot suggests KC < 1 would yield a scour depth, though small.
| B | 0 | ft |  | The curve describing the relative scour depth seems to 'flatten' at lower KC values with a narrow range of
| H | 0 | ft |  | 0.024-0.014 Sm/B. The Vert Sm equation has been modified to adopt the upper end of this range where the EM
| Hs | 0 | ft |  | equation yields a smaller value:
| h | 0 | ft
| Type | 0
| Square | 0
| Vert Cu | 0 | -
| Seaward Cu | 0 | -
| Leeside Cu | 0 | -
| KC | #DIV/0!
| KCp | #DIV/0!
| Vert Sm | #DIV/0!
| Alt Vert Sm | #DIV/0! | tentative
| Seaward Sm | #DIV/0!
| Leeside Sm | #DIV/0!
Pile/Pier Scour
| Um | 0 | ft/s
| T | 0 | sec
| D | 0 | ft
| KC | #DIV/0!
Small pile
| Min Sm | #DIV/0! | ft | circular
| Max Sm | 0 |  | square
Large pile
| Min Sm | 0 | ft | circular
| Max Sm | 0 | ft | square
Sm =
Sm = 𝑖𝑓(𝑉𝐼−5−257<0.024,𝐵∗0.024, 𝐵∗𝑉𝐼−5−257)