## Loads_Do_Not_Use (hidden)
Pier index | L (ft) | D (ft) | Area per unit length, A (ft2/ft) | Displaced Volume per unit length (ft3/ft | total depth (ft) (NAVD88) | wave period (sec) | Hmax(ft) | Ustokes (ft/s) | Ucurrent (ft/s) | Horizontal acceleration (ft/s^2) | Drag-wave (kip/ft) | Drag-Current (kips/ft) | Inertia force (kips/ft) | Drag -wave (kips) | Drag-current(kips) | Inertia force (kips) | total wave load (kips) | total load (kips) | total wave Moment (kips-ft) | Wave Force action point (ft) (from mudline) | Cd | Cm | rho
1 | 12 | 6 | 6 | 72 | 9.887 | 5.1495 | 7.2886 | 4.8011 | 4.6425 | 4.5283 | 0.11341 | 0.10604 | 1.3041 | 1.1213 | 1.0484 | 12.8941 | 12.8941 | 13.9426 | 66.4462 | 5.1532 | 0.82 | 2 | 2
2 | 12 | 6 | 6 | 72 | 18.8755 | 5.375 | 6.0892 | 2.3734 | 4.8889 | 2.8988 | 0.027714 | 0.11759 | 0.83485 | 0.52311 | 2.2196 | 15.7582 | 15.7582 | 17.9778 | 160.6846 | 10.1969 | 0.82 | 2 | 2
3 | 12 | 6 | 6 | 72 | 18.8292 | 5.375 | 6.0892 | 2.3754 | 5.0735 | 2.9006 | 0.027761 | 0.12664 | 0.83538 | 0.52272 | 2.3846 | 15.7296 | 15.7296 | 18.1142 | 159.9658 | 10.1697 | 0.82 | 2 | 2
4 | 12 | 6 | 6 | 72 | 23.8311 | 9.6186 | 5.2669 | 0.45126 | 5.3088 | 1.0853 | 0.0010019 | 0.13866 | 0.31257 | 0.023876 | 3.3044 | 7.4489 | 7.4489 | 10.7533 | 91.274 | 12.2534 | 0.82 | 2 | 2
5 | 12 | 6 | 6 | 72 | 22.8288 | 5.2864 | 8.6032 | 4.6292 | 6.4939 | 4.0258 | 0.10544 | 0.20748 | 1.1594 | 2.407 | 4.7366 | 26.4683 | 26.4683 | 31.2048 | 333.8777 | 12.6143 | 0.82 | 2 | 2
6 | 12 | 6 | 6 | 72 | 23.8095 | 5.0423 | 9.8442 | 6.7137 | 7.5729 | 4.9513 | 0.22176 | 0.28216 | 1.426 | 5.2801 | 6.718 | 33.9516 | 33.9516 | 40.6696 | 454.4213 | 13.3844 | 0.82 | 2 | 2
7 | 12 | 6 | 6 | 72 | 22.6642 | 5.1293 | 9.9885 | 6.7237 | 8.1017 | 4.9176 | 0.22242 | 0.32294 | 1.4163 | 5.041 | 7.3191 | 32.0989 | 32.0989 | 39.418 | 404.5437 | 12.603 | 0.82 | 2 | 2
8 | 12 | 6 | 6 | 72 | 21.9294 | 5.1293 | 9.9885 | 6.7898 | 7.8738 | 4.9462 | 0.22682 | 0.30502 | 1.4245 | 4.974 | 6.6889 | 31.2387 | 31.2387 | 37.9277 | 379.4228 | 12.1459 | 0.82 | 2 | 2
9 | 12 | 6 | 6 | 72 | 22.9121 | 4.9874 | 10.5493 | 8.0041 | 7.4226 | 5.4361 | 0.3152 | 0.27107 | 1.5656 | 7.2219 | 6.2108 | 35.8714 | 35.8714 | 42.0822 | 460.9917 | 12.8512 | 0.82 | 2 | 2
10 | 12 | 6 | 6 | 72 | 22.9607 | 4.9874 | 10.5493 | 7.9994 | 7.4887 | 5.4345 | 0.31483 | 0.27592 | 1.5651 | 7.2287 | 6.3353 | 35.9366 | 35.9366 | 42.2719 | 462.9406 | 12.8821 | 0.82 | 2 | 2
11 | 12 | 6 | 6 | 72 | 29.1565 | 4.7027 | 11.3735 | 10.2163 | 7.7648 | 6.4428 | 0.51351 | 0.29664 | 1.8555 | 14.9721 | 8.6489 | 54.101 | 54.101 | 62.7499 | 939.3324 | 17.3626 | 0.82 | 2 | 2
12 | 12 | 6 | 6 | 72 | 37.7139 | 4.6842 | 12.2371 | 11.5286 | 8.2957 | 7.1566 | 0.65391 | 0.33859 | 2.0611 | 24.6614 | 12.7694 | 77.732 | 77.732 | 90.5014 | 1856.1672 | 23.8791 | 0.82 | 2 | 2
13 | 12 | 6 | 6 | 72 | 39.2608 | 4.6842 | 12.3148 | 11.6301 | 8.9484 | 7.2499 | 0.66547 | 0.39396 | 2.088 | 26.1269 | 15.4673 | 81.9756 | 81.9756 | 97.4429 | 2059.3462 | 25.1215 | 0.82 | 2 | 2
14 | 12 | 6 | 6 | 72 | 39.2628 | 4.7137 | 12.7694 | 12.2851 | 9.543 | 7.4077 | 0.74254 | 0.44806 | 2.1334 | 29.1543 | 17.5919 | 83.7636 | 83.7636 | 101.3555 | 2097.4169 | 25.0397 | 0.82 | 2 | 2
15 | 12 | 6 | 6 | 72 | 31.9396 | 4.7137 | 12.7694 | 12.6039 | 9.6778 | 7.2279 | 0.78159 | 0.46081 | 2.0816 | 24.9636 | 14.7181 | 66.4868 | 66.4868 | 81.205 | 1288.0166 | 19.3725 | 0.82 | 2 | 2
16 | 12 | 6 | 6 | 72 | 39.0648 | 4.7757 | 12.7819 | 11.8729 | 9.6498 | 7.1875 | 0.69355 | 0.45815 | 2.07 | 27.0934 | 17.8974 | 80.8648 | 80.8648 | 98.7622 | 1998.3384 | 24.7121 | 0.82 | 2 | 2
17 | 12 | 6 | 6 | 72 | 38.5349 | 4.7757 | 12.7819 | 11.89 | 9.7079 | 7.1727 | 0.69555 | 0.46368 | 2.0658 | 26.8029 | 17.8677 | 79.6035 | 79.6035 | 97.4712 | 1933.7023 | 24.2917 | 0.82 | 2 | 2
18 | 12 | 6 | 6 | 72 | 36.7248 | 4.8449 | 13.4222 | 12.6718 | 9.3125 | 7.2461 | 0.79003 | 0.42667 | 2.0869 | 29.0136 | 15.6694 | 76.6397 | 76.6397 | 92.3091 | 1740.8327 | 22.7145 | 0.82 | 2 | 2
19 | 12 | 6 | 6 | 72 | 28.5385 | 4.8449 | 12.8436 | 12.101 | 8.9247 | 6.8535 | 0.72046 | 0.39188 | 1.9738 | 20.5609 | 11.1837 | 56.3296 | 56.3296 | 67.5132 | 942.337 | 16.729 | 0.82 | 2 | 2
20 | 12 | 6 | 6 | 72 | 25.1338 | 4.782 | 12.3976 | 11.9868 | 8.5987 | 6.8198 | 0.70692 | 0.36377 | 1.9641 | 17.7676 | 9.1429 | 49.3652 | 49.3652 | 58.5082 | 714.524 | 14.4742 | 0.82 | 2 | 2
21 | 12 | 6 | 6 | 72 | 26.8246 | 4.7151 | 13.4222 | 14.3602 | 7.6588 | 7.5632 | 1.0146 | 0.28859 | 2.1782 | 27.2156 | 7.7414 | 58.4293 | 58.4293 | 66.1707 | 919.2465 | 15.7326 | 0.82 | 2 | 2
22 | 12 | 6 | 6 | 72 | 19.863 | 4.7151 | 13.4222 | 15.4661 | 6.5795 | 7.7739 | 1.1769 | 0.21299 | 2.2389 | 23.3763 | 4.2306 | 44.4711 | 44.5268 | 48.7573 | 499.1369 | 11.2098 | 0.82 | 2 | 2
23 | 12 | 6 | 6 | 72 | 17.8081 | 4.6827 | 13.0072 | 15.2523 | 5.6325 | 7.7659 | 1.1445 | 0.15609 | 2.2366 | 20.3823 | 2.7796 | 39.8292 | 39.8399 | 42.6195 | 394.2708 | 9.8964 | 0.82 | 2 | 2
24 | 12 | 6 | 6 | 72 | 17.2197 | 4.6827 | 13.0072 | 15.4117 | 4.2673 | 7.8175 | 1.1686 | 0.089593 | 2.2514 | 20.123 | 1.5428 | 38.769 | 38.7961 | 40.3389 | 370.1901 | 9.5419 | 0.82 | 2 | 2
25 | 12 | 6 | 6 | 72 | 16.6548 | 4.7935 | 11.9852 | 12.5159 | 2.451 | 6.994 | 0.77071 | 0.029557 | 2.0143 | 12.836 | 0.49226 | 33.5474 | 33.5474 | 34.0397 | 304.7851 | 9.0852 | 0.82 | 2 | 2
26 | 12 | 6 | 6 | 72 | 16.5135 | 4.7935 | 11.9852 | 12.5511 | 1.782 | 7.0078 | 0.77505 | 0.015623 | 2.0182 | 12.7988 | 0.25799 | 33.3282 | 33.3282 | 33.5861 | 299.9706 | 9.0005 | 0.82 | 2 | 2
27 | 12 | 6 | 6 | 72 | 16.1233 | 4.8104 | 11.8281 | 12.2214 | 1.8124 | 6.9178 | 0.73486 | 0.016161 | 1.9923 | 11.8484 | 0.26057 | 32.123 | 32.123 | 32.3836 | 281.4457 | 8.7615 | 0.82 | 2 | 2
28 | 12 | 6 | 6 | 72 | 12.3472 | 4.8104 | 11.8281 | 13.4458 | 1.5795 | 7.4478 | 0.88948 | 0.012274 | 2.145 | 10.9826 | 0.15155 | 26.4843 | 26.4843 | 26.6358 | 173.8923 | 6.5659 | 0.82 | 2 | 2

## Vessel_Allison_Currents
Pier index | Lat | Lon | Depth(ft) | 1% AEP Water Surface Elevation (NAVD88) | Total 1% AEP Water depth | 1% AEP Tp (sec) | 1% AEP Hmo (ft) | 1% AEP Hmax (ft) | Wave length (ft) | 1% AEP Depth Averaged Current (ft/s) | H/L | d/L | C (ft/s) | Stokes Drift (ft/s) | Total Surface Current (ft/s)
1 | -94.8266 | 29.3051 | 6.1123 | 15.9997 | 9.8873 | 5.1495 | 4.1649 | 7.2886 | 84.8281 | 4.6425 | 0.085921 | 0.11656 | 16.4732 | 2.1389 | 6.7815
2 | -94.8265 | 29.3056 | -3.0458 | 15.8295 | 18.8753 | 5.375 | 3.4795 | 6.0892 | 114.7454 | 4.8889 | 0.053067 | 0.1645 | 21.3481 | 0.79018 | 5.6791
3 | -94.8263 | 29.306 | -3.0458 | 15.7833 | 18.8291 | 5.375 | 3.4795 | 6.0892 | 114.6477 | 5.0735 | 0.053112 | 0.16423 | 21.3299 | 0.7917 | 5.8652
4 | -94.8262 | 29.3065 | -6.7826 | 17.0482 | 23.8307 | 9.6186 | 3.0097 | 5.2669 | 252.3102 | 5.3088 | 0.020875 | 0.09445 | 26.2315 | 0.25543 | 5.5642
5 | -94.826 | 29.3069 | -9.0747 | 13.7537 | 22.8284 | 5.2864 | 4.9161 | 8.6032 | 119.4005 | 6.4939 | 0.072053 | 0.19119 | 22.5863 | 1.4105 | 7.9044
6 | -94.8259 | 29.3073 | -10.0844 | 13.7245 | 23.809 | 5.0423 | 5.6252 | 9.8442 | 113.0121 | 7.5729 | 0.087107 | 0.21068 | 22.4127 | 1.9538 | 9.5267
7 | -94.8258 | 29.3078 | -8.9524 | 13.7114 | 22.6638 | 5.1293 | 5.7077 | 9.9885 | 114.2074 | 8.1017 | 0.087459 | 0.19844 | 22.2657 | 2.0109 | 10.1126
8 | -94.8256 | 29.3083 | -8.232 | 13.697 | 21.929 | 5.1293 | 5.7077 | 9.9885 | 113.0956 | 7.8738 | 0.088319 | 0.1939 | 22.049 | 2.054 | 9.9278
9 | -94.8255 | 29.3087 | -9.2281 | 13.6836 | 22.9117 | 4.9874 | 6.0282 | 10.5493 | 110.0599 | 7.4226 | 0.095851 | 0.20817 | 22.0677 | 2.3415 | 9.7641
10 | -94.8253 | 29.3091 | -9.2689 | 13.6914 | 22.9603 | 4.9874 | 6.0282 | 10.5493 | 110.1246 | 7.4887 | 0.095795 | 0.20849 | 22.0807 | 2.3385 | 9.8273
11 | -94.8252 | 29.3096 | -13.3523 | 15.8035 | 29.1558 | 4.7027 | 6.4992 | 11.3735 | 106.2945 | 7.7648 | 0.107 | 0.27429 | 22.6029 | 2.7276 | 10.4924
12 | -94.825 | 29.3101 | -21.8994 | 15.8135 | 37.7128 | 4.6842 | 6.9926 | 12.2371 | 109.4733 | 8.2957 | 0.11178 | 0.34449 | 23.3709 | 2.9602 | 11.2558
13 | -94.8249 | 29.3105 | -23.4396 | 15.82 | 39.2597 | 4.6842 | 7.037 | 12.3148 | 109.9011 | 8.9484 | 0.11205 | 0.35723 | 23.4622 | 2.9743 | 11.9227
14 | -94.8248 | 29.3109 | -23.4396 | 15.822 | 39.2617 | 4.7137 | 7.2968 | 12.7694 | 111.1621 | 9.543 | 0.11487 | 0.35319 | 23.5827 | 3.1456 | 12.6886
15 | -94.8246 | 29.3114 | -16.1099 | 15.8289 | 31.9388 | 4.7137 | 7.2968 | 12.7694 | 108.3498 | 9.6778 | 0.11785 | 0.29478 | 22.9861 | 3.3141 | 12.9919
16 | -94.8245 | 29.3118 | -23.2248 | 15.8389 | 39.0637 | 4.7757 | 7.3039 | 12.7819 | 113.7517 | 9.6498 | 0.11237 | 0.34341 | 23.8189 | 3.0497 | 12.6995
17 | -94.8243 | 29.3122 | -22.6918 | 15.842 | 38.5338 | 4.7757 | 7.3039 | 12.7819 | 113.5882 | 9.7079 | 0.11253 | 0.33924 | 23.7847 | 3.0586 | 12.7665
18 | -94.8242 | 29.3127 | -23.0006 | 13.723 | 36.7237 | 4.8449 | 7.6698 | 13.4222 | 115.8465 | 9.3125 | 0.11586 | 0.317 | 23.9111 | 3.2904 | 12.6029
19 | -94.8241 | 29.3131 | -14.7996 | 13.7382 | 28.5378 | 4.8449 | 7.3392 | 12.8436 | 111.0775 | 8.9247 | 0.11563 | 0.25692 | 22.9268 | 3.2851 | 12.2098
20 | -94.8239 | 29.3136 | -11.3731 | 13.7601 | 25.1333 | 4.782 | 7.0843 | 12.3976 | 105.8565 | 8.5987 | 0.11712 | 0.23743 | 22.1362 | 3.3332 | 11.9319
21 | -94.8238 | 29.314 | -13.0605 | 13.7635 | 26.824 | 4.7151 | 7.6698 | 13.4222 | 105.0406 | 7.6588 | 0.12778 | 0.25537 | 22.2776 | 3.905 | 11.5638
22 | -94.8236 | 29.3145 | -6.0845 | 13.7783 | 19.8627 | 4.7151 | 7.6698 | 13.4222 | 97.5292 | 6.5795 | 0.13762 | 0.20366 | 20.6846 | 4.5693 | 11.1488
23 | -94.8235 | 29.3149 | -4.0053 | 13.8027 | 17.8079 | 4.6827 | 7.4327 | 13.0072 | 93.5184 | 5.6325 | 0.13909 | 0.19042 | 19.9712 | 4.657 | 10.2894
24 | -94.8233 | 29.3154 | -3.3618 | 13.8578 | 17.2196 | 4.6827 | 7.4327 | 13.0072 | 92.551 | 4.2673 | 0.14054 | 0.18605 | 19.7646 | 4.7641 | 9.0314
25 | -94.8232 | 29.3158 | -2.6597 | 13.995 | 16.6547 | 4.7935 | 6.8487 | 11.9852 | 94.5215 | 2.451 | 0.1268 | 0.1762 | 19.7187 | 3.9906 | 6.4416
26 | -94.823 | 29.3163 | -2.3931 | 14.1203 | 16.5134 | 4.7935 | 6.8487 | 11.9852 | 94.2566 | 1.782 | 0.12715 | 0.1752 | 19.6634 | 4.0155 | 5.7974
27 | -94.8229 | 29.3167 | -1.8511 | 14.2721 | 16.1232 | 4.8104 | 6.7589 | 11.8281 | 93.9486 | 1.8124 | 0.1259 | 0.17162 | 19.5303 | 3.9596 | 5.772
28 | -94.8227 | 29.3172 | 2.0832 | 14.4305 | 12.3473 | 4.8104 | 6.7589 | 11.8281 | 85.3935 | 1.5795 | 0.13851 | 0.14459 | 17.7518 | 4.9191 | 6.4986

## Loads_Do_Not_Use (2) (hidden)
Pier index | L (ft) | D (ft) | Area per unit length, A (ft2/ft) | Displaced Volume per unit length (ft3/ft | total depth (ft) (NAVD88) | Total depth (m NAVD88) | wave period (sec) | Hmax(ft) | Hmax (m) | Ucurrent (ft/s) | Um Crest (m/s) | Um Seabed (m/s) | Uav m/s | Depth Averaged Wave VelocityUav ft/s | KC | Reav | Cd | Cm | W | Hmax/gT^2 | d/gT^2 | Phim | alpham | Fm(kips) | Mm(kips-ft) | rm (ft) | Hb/gT2 | Hmax/Hb | Kim | Kdm | Sim | Sdm | 0 | 0.25 | 0.5 | 0.75 | 1 | 0 | 0.25 | 0.5 | 0.75 | 1 | 0 | 0.25 | 0.5 | 0.75 | 1 | 0 | 0.25 | 0.5 | 0.75 | 1
1 | 12 | 8 | 8 | 96 | 9.887 | 3.0136 | 5.1495 | 7.2886 | 2.2216 | 4.6425 | 4.3 | 1.5 | 2.9 | 9.57 | 3.1673 | 7121860.4651 | 0.7 | 1.5 | 2.352 | 0.0085361 | 0.011579 | 0.44 | 0.14 | 8.4257 | 26.5063 | 3.1459 | 0.009 | 0.94846 | 0.41198 | 0.61059 | 0.82089 | 0.74352 | 0.31003 | 0.34396 | 0.37601 | 0.3961 | 0.40918 | 0.21035 | 0.31738 | 0.42064 | 0.5325 | 0.62869 | 0.52144 | 0.54009 | 0.61364 | 0.76087 | 0.8611 | 0.54086 | 0.63663 | 0.75917 | 0.92349 | 1.1074
2 | 12 | 6 | 6 | 72 | 18.8755 | 5.7532 | 5.375 | 6.0892 | 1.856 | 4.8889 | 1.9 | 0.9 | 1.4 | 4.62 | 2.6448 | 2578604.6512 | 0.7 | 1.5 | 2.1115 | 0.0065456 | 0.02029 | 0.34 | 0.22 | 3.4082 | 41.6266 | 12.2135 | 0.015 | 0.43637 | 0.40494 | 0.32951 | 0.63457 | 0.769 | 0.3878 | 0.39701 | 0.40743 | 0.41744 | 0.42778 | 0.18668 | 0.25138 | 0.33463 | 0.44217 | 0.54922 | 0.54007 | 0.54699 | 0.58497 | 0.74812 | 0.85963 | 0.58464 | 0.67326 | 0.79342 | 0.93555 | 1.1064
3 | 12 | 6 | 6 | 72 | 18.8292 | 5.7392 | 5.375 | 6.0892 | 1.856 | 5.0735 | 1.9 | 0.9 | 1.4 | 4.62 | 2.6448 | 2578604.6512 | 0.7 | 1.5 | 2.1115 | 0.0065456 | 0.020241 | 0.34 | 0.22 | 3.4082 | 41.5247 | 12.1836 | 0.015 | 0.43637 | 0.40494 | 0.32951 | 0.63457 | 0.769 | 0.3878 | 0.39701 | 0.40743 | 0.41744 | 0.42778 | 0.18668 | 0.25138 | 0.33463 | 0.44217 | 0.54922 | 0.54007 | 0.54699 | 0.58497 | 0.74812 | 0.85963 | 0.58464 | 0.67326 | 0.79342 | 0.93555 | 1.1064
4 | 12 | 6 | 6 | 72 | 23.8311 | 7.2637 | 9.6186 | 5.2669 | 1.6054 | 5.3088 | 1.3 | 0.6 | 0.95 | 3.135 | 3.1553 | 1749767.4419 | 0.7 | 1.5 | 2.4411 | 0.001768 | 0.0079995 | 0.32 | 0.2 | 2.3999 | 35.7454 | 14.8944 | 0.006 | 0.29466 | 0.31482 | 0.37601 | 0.58814 | 0.67455 | 0.2582 | 0.31541 | 0.35989 | 0.38655 | 0.39867 | 0.22066 | 0.37245 | 0.48325 | 0.59 | 0.68162 | 0.51415 | 0.54743 | 0.62951 | 0.76077 | 0.86282 | 0.5227 | 0.62043 | 0.74735 | 0.91787 | 1.1084
5 | 12 | 6 | 6 | 72 | 22.8288 | 6.9582 | 5.2864 | 8.6032 | 2.6222 | 6.4939 | 2.5 | 1 | 1.75 | 5.775 | 2.8903 | 3223255.814 | 0.7 | 1.5 | 1.4945 | 0.0095605 | 0.025369 | 0.36 | 0.26 | 7.2037 | 118.7704 | 16.4875 | 0.018 | 0.53114 | 0.42486 | 0.35182 | 0.66418 | 0.79559 | 0.41533 | 0.4186 | 0.42402 | 0.42846 | 0.43484 | 0.18096 | 0.24143 | 0.32119 | 0.42548 | 0.53453 | 0.549 | 0.55248 | 0.58104 | 0.73752 | 0.85162 | 0.61041 | 0.695 | 0.81122 | 0.94257 | 1.1044
6 | 12 | 6 | 6 | 72 | 23.8095 | 7.2571 | 5.0423 | 9.8442 | 3.0005 | 7.5729 | 3.1 | 1.1 | 2.1 | 6.93 | 3.0325 | 3867906.9767 | 0.7 | 1.5 | 1.3061 | 0.012024 | 0.029082 | 0.36 | 0.24 | 9.4318 | 149.7109 | 15.873 | 0.02 | 0.60122 | 0.43674 | 0.35241 | 0.6851 | 0.81015 | 0.4347 | 0.43453 | 0.43537 | 0.43718 | 0.43945 | 0.16909 | 0.2241 | 0.29734 | 0.39328 | 0.50713 | 0.55934 | 0.56001 | 0.58221 | 0.72732 | 0.84651 | 0.62549 | 0.70768 | 0.82072 | 0.94592 | 1.1016
7 | 12 | 6 | 6 | 72 | 22.6642 | 6.908 | 5.1293 | 9.9885 | 3.0445 | 8.1017 | 3.1 | 1.1 | 2.1 | 6.93 | 3.0848 | 3867906.9767 | 0.7 | 1.5 | 1.2872 | 0.01179 | 0.026753 | 0.36 | 0.24 | 9.7103 | 146.7181 | 15.1095 | 0.019 | 0.62055 | 0.43122 | 0.36254 | 0.69131 | 0.80348 | 0.42433 | 0.42563 | 0.42926 | 0.43223 | 0.43697 | 0.17088 | 0.22695 | 0.30083 | 0.39768 | 0.51114 | 0.55245 | 0.55491 | 0.58061 | 0.73376 | 0.84879 | 0.61852 | 0.70168 | 0.81652 | 0.94446 | 1.1029
8 | 12 | 6 | 6 | 72 | 21.9294 | 6.6841 | 5.1293 | 9.9885 | 3.0445 | 7.8738 | 3.2 | 1.2 | 2.2 | 7.26 | 3.3652 | 4052093.0233 | 0.7 | 1.5 | 1.2872 | 0.01179 | 0.025885 | 0.36 | 0.24 | 9.7103 | 141.9613 | 14.6196 | 0.018 | 0.65502 | 0.42728 | 0.39598 | 0.70195 | 0.79679 | 0.41533 | 0.4186 | 0.42402 | 0.42846 | 0.43484 | 0.18096 | 0.24143 | 0.32119 | 0.42548 | 0.53453 | 0.55245 | 0.55491 | 0.58061 | 0.73376 | 0.84879 | 0.61041 | 0.695 | 0.81122 | 0.94257 | 1.1044
9 | 12 | 6 | 6 | 72 | 22.9121 | 6.9836 | 4.9874 | 10.5493 | 3.2154 | 7.4226 | 3.5 | 1.2 | 2.35 | 7.755 | 3.2721 | 4328372.093 | 0.7 | 1.5 | 1.2188 | 0.013171 | 0.028607 | 0.36 | 0.24 | 10.8315 | 165.4478 | 15.2748 | 0.02 | 0.65856 | 0.43702 | 0.3718 | 0.70304 | 0.81028 | 0.4347 | 0.43453 | 0.43537 | 0.43718 | 0.43945 | 0.16909 | 0.2241 | 0.29734 | 0.39328 | 0.50713 | 0.55245 | 0.55491 | 0.58061 | 0.73376 | 0.84879 | 0.62549 | 0.70768 | 0.82072 | 0.94592 | 1.1016
10 | 12 | 6 | 6 | 72 | 22.9607 | 6.9984 | 4.9874 | 10.5493 | 3.2154 | 7.4887 | 3.5 | 1.2 | 2.35 | 7.755 | 3.2721 | 4328372.093 | 0.7 | 1.5 | 1.2188 | 0.013171 | 0.028667 | 0.36 | 0.24 | 10.8315 | 165.7987 | 15.3072 | 0.02 | 0.65856 | 0.43702 | 0.3718 | 0.70304 | 0.81028 | 0.4347 | 0.43453 | 0.43537 | 0.43718 | 0.43945 | 0.16909 | 0.2241 | 0.29734 | 0.39328 | 0.50713 | 0.55245 | 0.55491 | 0.58061 | 0.73376 | 0.84879 | 0.62549 | 0.70768 | 0.82072 | 0.94592 | 1.1016
11 | 12 | 6 | 6 | 72 | 29.1565 | 8.8869 | 4.7027 | 11.3735 | 3.4666 | 7.7648 | 3.6 | 0.9 | 2.25 | 7.425 | 2.314 | 4144186.0465 | 0.7 | 1.5 | 1.1304 | 0.015971 | 0.040944 | 0.38 | 0.28 | 13.2894 | 285.5065 | 21.4837 | 0.024 | 0.66548 | 0.45946 | 0.33143 | 0.69963 | 0.84841 | 0.46976 | 0.47104 | 0.46311 | 0.45764 | 0.45197 | 0.14898 | 0.19473 | 0.25999 | 0.34402 | 0.45649 | 0.58084 | 0.58058 | 0.59675 | 0.70655 | 0.82809 | 0.67614 | 0.75233 | 0.8489 | 0.95519 | 1.0936
12 | 12 | 6 | 6 | 72 | 37.7139 | 11.4952 | 4.6842 | 12.2371 | 3.7299 | 8.2957 | 3.6 | 0.6 | 2.1 | 6.93 | 1.5366 | 3867906.9767 | 0.7 | 1.5 | 1.0507 | 0.01732 | 0.05338 | 0.38 | 0.3 | 15.3842 | 458.0497 | 29.7741 | 0.026 | 0.66617 | 0.46976 | 0.30735 | 0.69628 | 0.8815 | 0.48486 | 0.48652 | 0.474 | 0.46808 | 0.45878 | 0.13745 | 0.18002 | 0.23996 | 0.31732 | 0.42515 | 0.61841 | 0.61835 | 0.62991 | 0.68517 | 0.79197 | 0.73495 | 0.80261 | 0.87797 | 0.96332 | 1.0801
13 | 12 | 6 | 6 | 72 | 39.2608 | 11.9667 | 4.6842 | 12.3148 | 3.7536 | 8.9484 | 3.5 | 0.6 | 2.05 | 6.765 | 1.5366 | 3775813.9535 | 0.7 | 1.5 | 1.044 | 0.01743 | 0.05557 | 0.38 | 0.3 | 15.5802 | 482.9154 | 30.9954 | 0.027 | 0.64557 | 0.47257 | 0.30148 | 0.69286 | 0.89084 | 0.48804 | 0.48969 | 0.47646 | 0.47059 | 0.45997 | 0.13745 | 0.18002 | 0.23996 | 0.31732 | 0.42515 | 0.61841 | 0.61835 | 0.62991 | 0.68517 | 0.79197 | 0.75371 | 0.81593 | 0.88565 | 0.96539 | 1.0772
14 | 12 | 6 | 6 | 72 | 39.2628 | 11.9673 | 4.7137 | 12.7694 | 3.8921 | 9.543 | 3.7 | 0.6 | 2.15 | 7.095 | 1.5463 | 3960000 | 0.7 | 1.5 | 1.0069 | 0.017848 | 0.054878 | 0.38 | 0.3 | 16.7516 | 519.2475 | 30.997 | 0.027 | 0.66103 | 0.4721 | 0.30589 | 0.69542 | 0.88854 | 0.48804 | 0.48969 | 0.47646 | 0.47059 | 0.45997 | 0.13745 | 0.18002 | 0.23996 | 0.31732 | 0.42515 | 0.61841 | 0.61835 | 0.62991 | 0.68517 | 0.79197 | 0.74882 | 0.81256 | 0.88368 | 0.96485 | 1.078
15 | 12 | 6 | 6 | 72 | 31.9396 | 9.7352 | 4.7137 | 12.7694 | 3.8921 | 9.6778 | 4.1 | 0.9 | 2.5 | 8.25 | 2.3194 | 4604651.1628 | 0.7 | 1.5 | 1.0069 | 0.017848 | 0.044642 | 0.38 | 0.3 | 16.7516 | 422.3987 | 25.2155 | 0.025 | 0.71391 | 0.45955 | 0.34133 | 0.708 | 0.8614 | 0.47138 | 0.47263 | 0.46445 | 0.45858 | 0.45271 | 0.14684 | 0.19207 | 0.25635 | 0.33858 | 0.45039 | 0.59789 | 0.59708 | 0.61065 | 0.69262 | 0.81505 | 0.70148 | 0.77389 | 0.86202 | 0.95898 | 1.0882
16 | 12 | 6 | 6 | 72 | 39.0648 | 11.907 | 4.7757 | 12.7819 | 3.8959 | 9.6498 | 3.8 | 0.7 | 2.25 | 7.425 | 1.8277 | 4144186.0465 | 0.7 | 1.5 | 1.0059 | 0.017405 | 0.053193 | 0.38 | 0.3 | 16.7845 | 517.644 | 30.8407 | 0.026 | 0.66941 | 0.46966 | 0.30828 | 0.69681 | 0.88147 | 0.48486 | 0.48652 | 0.474 | 0.46808 | 0.45878 | 0.13745 | 0.18002 | 0.23996 | 0.31732 | 0.42515 | 0.61841 | 0.61835 | 0.62991 | 0.68517 | 0.79197 | 0.73495 | 0.80261 | 0.87797 | 0.96332 | 1.0801
17 | 12 | 6 | 6 | 72 | 38.5349 | 11.7454 | 4.7757 | 12.7819 | 3.8959 | 9.7079 | 3.7 | 0.7 | 2.2 | 7.26 | 1.8277 | 4052093.0233 | 0.7 | 1.5 | 1.0059 | 0.017405 | 0.052472 | 0.38 | 0.28 | 16.7845 | 476.5799 | 28.3941 | 0.026 | 0.66941 | 0.46966 | 0.30828 | 0.69681 | 0.88147 | 0.48486 | 0.48652 | 0.474 | 0.46808 | 0.45878 | 0.13745 | 0.18002 | 0.23996 | 0.31732 | 0.42515 | 0.61841 | 0.61835 | 0.62991 | 0.68517 | 0.79197 | 0.73495 | 0.80261 | 0.87797 | 0.96332 | 1.0801
18 | 12 | 6 | 6 | 72 | 36.7248 | 11.1937 | 4.8449 | 13.4222 | 4.0911 | 9.3125 | 4 | 0.8 | 2.4 | 7.92 | 2.1191 | 4420465.1163 | 0.7 | 1.5 | 0.9579 | 0.017758 | 0.048589 | 0.38 | 0.28 | 18.5081 | 500.8361 | 27.0604 | 0.026 | 0.68301 | 0.4668 | 0.32 | 0.6992 | 0.87142 | 0.48155 | 0.48272 | 0.47145 | 0.46523 | 0.45725 | 0.14123 | 0.18501 | 0.24674 | 0.32542 | 0.4351 | 0.60808 | 0.60741 | 0.61993 | 0.68744 | 0.80195 | 0.71598 | 0.78704 | 0.86935 | 0.96101 | 1.0842
19 | 12 | 6 | 6 | 72 | 28.5385 | 8.6985 | 4.8449 | 12.8436 | 3.9147 | 8.9247 | 4.3 | 1 | 2.65 | 8.745 | 2.6489 | 4880930.2326 | 0.7 | 1.5 | 1.0011 | 0.016993 | 0.037758 | 0.38 | 0.3 | 16.9469 | 381.82 | 22.5304 | 0.023 | 0.73881 | 0.44997 | 0.36541 | 0.71783 | 0.84076 | 0.45694 | 0.45801 | 0.45148 | 0.45051 | 0.44649 | 0.15388 | 0.20092 | 0.26847 | 0.35687 | 0.47023 | 0.58084 | 0.58058 | 0.59675 | 0.70655 | 0.82809 | 0.66921 | 0.74664 | 0.845 | 0.95407 | 1.0948
20 | 12 | 6 | 6 | 72 | 25.1338 | 7.6608 | 4.782 | 12.3976 | 3.7788 | 8.5987 | 4.6 | 1.1 | 2.85 | 9.405 | 2.876 | 5249302.3256 | 0.7 | 1.5 | 1.0371 | 0.016837 | 0.034133 | 0.38 | 0.28 | 15.7903 | 292.4311 | 18.5197 | 0.022 | 0.7653 | 0.448 | 0.38386 | 0.73111 | 0.83039 | 0.45414 | 0.45494 | 0.44913 | 0.44889 | 0.44539 | 0.15823 | 0.20682 | 0.2762 | 0.36791 | 0.48156 | 0.56604 | 0.56581 | 0.58541 | 0.7212 | 0.84191 | 0.65192 | 0.73206 | 0.83508 | 0.95101 | 1.0973
21 | 12 | 6 | 6 | 72 | 26.8246 | 8.1761 | 4.7151 | 13.4222 | 4.0911 | 7.6588 | 5.1 | 1.1 | 3.1 | 10.23 | 2.8357 | 5709767.4419 | 0.7 | 1.5 | 0.9579 | 0.01875 | 0.037472 | 0.38 | 0.32 | 18.5081 | 418.0822 | 22.5891 | 0.023 | 0.8152 | 0.4491 | 0.38951 | 0.73679 | 0.84039 | 0.45694 | 0.45801 | 0.45148 | 0.45051 | 0.44649 | 0.15388 | 0.20092 | 0.26847 | 0.35687 | 0.47023 | 0.58084 | 0.58058 | 0.59675 | 0.70655 | 0.82809 | 0.66921 | 0.74664 | 0.845 | 0.95407 | 1.0948
22 | 12 | 6 | 6 | 72 | 19.863 | 6.0543 | 4.7151 | 13.4222 | 4.0911 | 6.5795 | 6.5 | 1.4 | 3.95 | 13.035 | 3.609 | 7275348.8372 | 0.7 | 1.5 | 0.9579 | 0.01875 | 0.027747 | 0.46 | 0.38 | 22.4046 | 367.6273 | 16.4086 | 0.02 | 0.93748 | 0.4373 | 0.4661 | 0.78911 | 0.80811 | 0.43134 | 0.43151 | 0.43335 | 0.43546 | 0.43863 | 0.16909 | 0.2241 | 0.29734 | 0.39328 | 0.50713 | 0.55245 | 0.55491 | 0.58061 | 0.73376 | 0.84879 | 0.62147 | 0.70417 | 0.81833 | 0.94509 | 1.1023
23 | 12 | 6 | 6 | 72 | 17.8081 | 5.4279 | 4.6827 | 13.0072 | 3.9646 | 5.6325 | 6.1 | 1.2 | 3.65 | 12.045 | 3.0722 | 6722790.6977 | 0.7 | 1.5 | 0.98847 | 0.018422 | 0.025222 | 0.5 | 0.38 | 22.8701 | 309.5281 | 13.5342 | 0.018 | 1.0235 | 0.43484 | 0.53453 | 0.85162 | 1.1044 | 0.41533 | 0.4186 | 0.42402 | 0.42846 | 0.43484 | 0.18096 | 0.24143 | 0.32119 | 0.42548 | 0.53453 | 0.549 | 0.55248 | 0.58104 | 0.73752 | 0.85162 | 0.61041 | 0.695 | 0.81122 | 0.94257 | 1.1044
24 | 12 | 6 | 6 | 72 | 17.2197 | 5.2486 | 4.6827 | 13.0072 | 3.9646 | 4.2673 | 6.2 | 1.6 | 3.9 | 12.87 | 4.0963 | 7183255.814 | 0.7 | 1.5 | 0.98847 | 0.018422 | 0.024388 | 0.5 | 0.4 | 22.8701 | 315.0537 | 13.7758 | 0.017 | 1.0837 | 0.4331 | 0.53453 | 0.85162 | 1.1054 | 0.40813 | 0.41309 | 0.41974 | 0.42553 | 0.4331 | 0.18096 | 0.24143 | 0.32119 | 0.42548 | 0.53453 | 0.549 | 0.55248 | 0.58104 | 0.73752 | 0.85162 | 0.60526 | 0.69071 | 0.80766 | 0.94121 | 1.1054
25 | 12 | 6 | 6 | 72 | 16.6548 | 5.0764 | 4.7935 | 11.9852 | 3.6531 | 2.451 | 6.2 | 1.5 | 3.85 | 12.705 | 3.9312 | 7091162.7907 | 0.7 | 1.5 | 1.0728 | 0.016199 | 0.02251 | 0.48 | 0.4 | 18.6407 | 258.7139 | 13.879 | 0.017 | 0.95287 | 0.42568 | 0.50215 | 0.80365 | 0.78668 | 0.3878 | 0.39701 | 0.40743 | 0.41744 | 0.42778 | 0.18096 | 0.24143 | 0.32119 | 0.42548 | 0.53453 | 0.54424 | 0.54917 | 0.58312 | 0.74337 | 0.8566 | 0.59547 | 0.68234 | 0.80078 | 0.93838 | 1.1063
26 | 12 | 6 | 6 | 72 | 16.5135 | 5.0333 | 4.7935 | 11.9852 | 3.6531 | 1.782 | 6.2 | 1.6 | 3.9 | 12.87 | 4.1932 | 7183255.814 | 0.7 | 1.5 | 1.0728 | 0.016199 | 0.022319 | 0.48 | 0.4 | 18.6407 | 256.5193 | 13.7613 | 0.017 | 0.95287 | 0.42568 | 0.5051 | 0.80365 | 0.78668 | 0.3878 | 0.39701 | 0.40743 | 0.41744 | 0.42778 | 0.182 | 0.24304 | 0.32349 | 0.42855 | 0.53711 | 0.54424 | 0.54917 | 0.58312 | 0.74337 | 0.8566 | 0.59547 | 0.68234 | 0.80078 | 0.93838 | 1.1063
27 | 12 | 6 | 6 | 72 | 16.1233 | 4.9144 | 4.8104 | 11.8281 | 3.6052 | 1.8124 | 6.1 | 1.5 | 3.8 | 12.54 | 3.945 | 6999069.7674 | 0.7 | 1.5 | 1.087 | 0.015874 | 0.021639 | 0.48 | 0.4 | 18.1554 | 243.937 | 13.436 | 0.017 | 0.93379 | 0.42491 | 0.50332 | 0.79801 | 0.78354 | 0.3878 | 0.39701 | 0.40743 | 0.41744 | 0.42778 | 0.18379 | 0.24599 | 0.32758 | 0.4338 | 0.54162 | 0.54372 | 0.54884 | 0.58335 | 0.74401 | 0.85707 | 0.5912 | 0.67869 | 0.79784 | 0.93718 | 1.1063
28 | 12 | 6 | 6 | 72 | 12.3472 | 3.7634 | 4.8104 | 11.8281 | 3.6052 | 1.5795 | 6.7 | 2.1 | 4.4 | 14.52 | 5.523 | 8104186.0465 | 0.7 | 1.5 | 1.087 | 0.015874 | 0.016571 | 0.48 | 0.4 | 18.1554 | 186.8069 | 10.2893 | 0.013 | 1.2211 | 0.41965 | 0.57826 | 0.86147 | 1.1068 | 0.35716 | 0.37444 | 0.39237 | 0.40856 | 0.41965 | 0.19648 | 0.27391 | 0.36259 | 0.4722 | 0.57826 | 0.53112 | 0.54391 | 0.5995 | 0.75457 | 0.86147 | 0.56353 | 0.65648 | 0.77806 | 0.93048 | 1.1068
0

## Wave Loads_Not_For_Use (hidden)
Pier index | L (ft) | D (ft) | Area per unit length, A (ft2/ft) | Displaced Volume per unit length (ft3/ft | total depth (ft) (NAVD88) | Total depth (m NAVD88) | wave period (sec) | Hmax(ft) | Hmax (m) | Ucurrent (ft/s) | Um Crest (m/s) | Um Seabed (m/s) | Depth Averaged Wave Velocity Uav m/s | Depth Averaged Wave VelocityUav ft/s | KC | Reav | Cd | Cm | W | Hmax/gT^2 | d/gT^2 | Phim | alpham | Fm(kips) | Mm(kips-ft) | rm (ft) | Hb/gT2 | Hmax/Hb | Kim | Kdm | Sim | Sdm | Fi (kips) | Fd (kips) | Mi | Md | 0 | 0.25 | 0.5 | 0.75 | 1 | 0 | 0.25 | 0.5 | 0.75 | 1 | 0 | 0.25 | 0.5 | 0.75 | 1 | 0 | 0.25 | 0.5 | 0.75 | 1
1 | 12 | 8 | 8 | 96 | 9.887 | 3.0136 | 5.1495 | 7.2886 | 2.2216 | 4.6425 | 4.3 | 1.5 | 2.9 | 9.57 | 3.1673 | 7121860.4651 | 0.7 | 1.5 | 2.352 | 0.0085361 | 0.011579 | 0.44 | 0.14 | 8.4257 | 26.5063 | 3.1459 | 0.009 | 0.94846 | 0.41198 | 0.61059 | 0.82089 | 0.74352 | 14.1428 | 5.6734 | 114.7856 | 41.7064 | 0.31003 | 0.34396 | 0.37601 | 0.3961 | 0.40918 | 0.21035 | 0.31738 | 0.42064 | 0.5325 | 0.62869 | 0.52144 | 0.54009 | 0.61364 | 0.76087 | 0.8611 | 0.54086 | 0.63663 | 0.75917 | 0.92349 | 1.1074
2 | 12 | 8 | 8 | 96 | 18.8755 | 5.7532 | 5.375 | 6.0892 | 1.856 | 4.8889 | 1.9 | 0.9 | 1.4 | 4.62 | 1.9836 | 3438139.5349 | 0.7 | 1.5 | 2.8153 | 0.0065456 | 0.02029 | 0.34 | 0.22 | 4.5443 | 55.5022 | 12.2135 | 0.015 | 0.43637 | 0.40494 | 0.32951 | 0.63457 | 0.769 | 11.6135 | 2.137 | 139.1048 | 31.0185 | 0.3878 | 0.39701 | 0.40743 | 0.41744 | 0.42778 | 0.18668 | 0.25138 | 0.33463 | 0.44217 | 0.54922 | 0.54007 | 0.54699 | 0.58497 | 0.74812 | 0.85963 | 0.58464 | 0.67326 | 0.79342 | 0.93555 | 1.1064
3 | 12 | 8 | 8 | 96 | 18.8292 | 5.7392 | 5.375 | 6.0892 | 1.856 | 5.0735 | 1.9 | 0.9 | 1.4 | 4.62 | 1.9836 | 3438139.5349 | 0.7 | 1.5 | 2.8153 | 0.0065456 | 0.020241 | 0.34 | 0.22 | 4.5443 | 55.3662 | 12.1836 | 0.015 | 0.43637 | 0.40494 | 0.32951 | 0.63457 | 0.769 | 11.6135 | 2.137 | 138.7641 | 30.9425 | 0.3878 | 0.39701 | 0.40743 | 0.41744 | 0.42778 | 0.18668 | 0.25138 | 0.33463 | 0.44217 | 0.54922 | 0.54007 | 0.54699 | 0.58497 | 0.74812 | 0.85963 | 0.58464 | 0.67326 | 0.79342 | 0.93555 | 1.1064
4 | 12 | 8 | 8 | 96 | 23.8311 | 7.2637 | 9.6186 | 5.2669 | 1.6054 | 5.3088 | 1.3 | 0.6 | 0.95 | 3.135 | 2.3665 | 2333023.2558 | 0.7 | 1.5 | 3.2548 | 0.001768 | 0.0079995 | 0.32 | 0.2 | 3.1999 | 47.6606 | 14.8944 | 0.006 | 0.29466 | 0.31482 | 0.37601 | 0.58814 | 0.67455 | 7.8099 | 1.8244 | 109.4629 | 29.3282 | 0.2582 | 0.31541 | 0.35989 | 0.38655 | 0.39867 | 0.22066 | 0.37245 | 0.48325 | 0.59 | 0.68162 | 0.51415 | 0.54743 | 0.62951 | 0.76077 | 0.86282 | 0.5227 | 0.62043 | 0.74735 | 0.91787 | 1.1084
5 | 12 | 8 | 8 | 96 | 22.8288 | 6.9582 | 5.2864 | 8.6032 | 2.6222 | 6.4939 | 2.5 | 1 | 1.75 | 5.775 | 2.1677 | 4297674.4186 | 0.7 | 1.5 | 1.9926 | 0.0095605 | 0.025369 | 0.36 | 0.26 | 9.6049 | 158.3605 | 16.4875 | 0.018 | 0.53114 | 0.42486 | 0.35182 | 0.66418 | 0.79559 | 17.2156 | 4.5546 | 261.0292 | 82.7225 | 0.41533 | 0.4186 | 0.42402 | 0.42846 | 0.43484 | 0.18096 | 0.24143 | 0.32119 | 0.42548 | 0.53453 | 0.549 | 0.55248 | 0.58104 | 0.73752 | 0.85162 | 0.61041 | 0.695 | 0.81122 | 0.94257 | 1.1044
6 | 12 | 8 | 8 | 96 | 23.8095 | 7.2571 | 5.0423 | 9.8442 | 3.0005 | 7.5729 | 3.1 | 1.1 | 2.1 | 6.93 | 2.2744 | 5157209.3023 | 0.7 | 1.5 | 1.7414 | 0.012024 | 0.029082 | 0.36 | 0.24 | 12.5757 | 199.6145 | 15.873 | 0.02 | 0.60122 | 0.43674 | 0.35241 | 0.6851 | 0.81015 | 20.2497 | 5.9734 | 330.3132 | 115.2225 | 0.4347 | 0.43453 | 0.43537 | 0.43718 | 0.43945 | 0.16909 | 0.2241 | 0.29734 | 0.39328 | 0.50713 | 0.55934 | 0.56001 | 0.58221 | 0.72732 | 0.84651 | 0.62549 | 0.70768 | 0.82072 | 0.94592 | 1.1016
7 | 12 | 8 | 8 | 96 | 22.6642 | 6.908 | 5.1293 | 9.9885 | 3.0445 | 8.1017 | 3.1 | 1.1 | 2.1 | 6.93 | 2.3136 | 5157209.3023 | 0.7 | 1.5 | 1.7163 | 0.01179 | 0.026753 | 0.36 | 0.24 | 12.9471 | 195.6241 | 15.1095 | 0.019 | 0.62055 | 0.43122 | 0.36254 | 0.69131 | 0.80348 | 20.287 | 6.3266 | 317.8547 | 115.2098 | 0.42433 | 0.42563 | 0.42926 | 0.43223 | 0.43697 | 0.17088 | 0.22695 | 0.30083 | 0.39768 | 0.51114 | 0.55245 | 0.55491 | 0.58061 | 0.73376 | 0.84879 | 0.61852 | 0.70168 | 0.81652 | 0.94446 | 1.1029
8 | 12 | 8 | 8 | 96 | 21.9294 | 6.6841 | 5.1293 | 9.9885 | 3.0445 | 7.8738 | 3.2 | 1.2 | 2.2 | 7.26 | 2.5239 | 5402790.6977 | 0.7 | 1.5 | 1.7163 | 0.01179 | 0.025885 | 0.36 | 0.24 | 12.9471 | 189.2817 | 14.6196 | 0.018 | 0.65502 | 0.42728 | 0.39598 | 0.70195 | 0.79679 | 20.1017 | 6.9102 | 309.4303 | 120.7412 | 0.41533 | 0.4186 | 0.42402 | 0.42846 | 0.43484 | 0.18096 | 0.24143 | 0.32119 | 0.42548 | 0.53453 | 0.55245 | 0.55491 | 0.58061 | 0.73376 | 0.84879 | 0.61041 | 0.695 | 0.81122 | 0.94257 | 1.1044
9 | 12 | 8 | 8 | 96 | 22.9121 | 6.9836 | 4.9874 | 10.5493 | 3.2154 | 7.4226 | 3.5 | 1.2 | 2.35 | 7.755 | 2.4541 | 5771162.7907 | 0.7 | 1.5 | 1.625 | 0.013171 | 0.028607 | 0.36 | 0.24 | 14.4419 | 220.5971 | 15.2748 | 0.02 | 0.65856 | 0.43702 | 0.3718 | 0.70304 | 0.81028 | 21.7141 | 7.2373 | 349.7732 | 134.362 | 0.4347 | 0.43453 | 0.43537 | 0.43718 | 0.43945 | 0.16909 | 0.2241 | 0.29734 | 0.39328 | 0.50713 | 0.55245 | 0.55491 | 0.58061 | 0.73376 | 0.84879 | 0.62549 | 0.70768 | 0.82072 | 0.94592 | 1.1016
10 | 12 | 8 | 8 | 96 | 22.9607 | 6.9984 | 4.9874 | 10.5493 | 3.2154 | 7.4887 | 3.5 | 1.2 | 2.35 | 7.755 | 2.4541 | 5771162.7907 | 0.7 | 1.5 | 1.625 | 0.013171 | 0.028667 | 0.36 | 0.24 | 14.4419 | 221.065 | 15.3072 | 0.02 | 0.65856 | 0.43702 | 0.3718 | 0.70304 | 0.81028 | 21.7141 | 7.2373 | 350.5152 | 134.647 | 0.4347 | 0.43453 | 0.43537 | 0.43718 | 0.43945 | 0.16909 | 0.2241 | 0.29734 | 0.39328 | 0.50713 | 0.55245 | 0.55491 | 0.58061 | 0.73376 | 0.84879 | 0.62549 | 0.70768 | 0.82072 | 0.94592 | 1.1016
11 | 12 | 8 | 8 | 96 | 29.1565 | 8.8869 | 4.7027 | 11.3735 | 3.4666 | 7.7648 | 3.6 | 0.9 | 2.25 | 7.425 | 1.7355 | 5525581.3953 | 0.7 | 1.5 | 1.5073 | 0.015971 | 0.040944 | 0.38 | 0.28 | 17.7192 | 380.6753 | 21.4837 | 0.024 | 0.66548 | 0.45946 | 0.33143 | 0.69963 | 0.84841 | 24.613 | 7.499 | 502.0767 | 185.4986 | 0.46976 | 0.47104 | 0.46311 | 0.45764 | 0.45197 | 0.14898 | 0.19473 | 0.25999 | 0.34402 | 0.45649 | 0.58084 | 0.58058 | 0.59675 | 0.70655 | 0.82809 | 0.67614 | 0.75233 | 0.8489 | 0.95519 | 1.0936
12 | 12 | 8 | 8 | 96 | 37.7139 | 11.4952 | 4.6842 | 12.2371 | 3.7299 | 8.2957 | 3.6 | 0.6 | 2.1 | 6.93 | 1.1524 | 5157209.3023 | 0.7 | 1.5 | 1.4009 | 0.01732 | 0.05338 | 0.38 | 0.3 | 20.5122 | 610.733 | 29.7741 | 0.026 | 0.66617 | 0.46976 | 0.30735 | 0.69628 | 0.8815 | 27.075 | 8.0502 | 710.9703 | 267.6276 | 0.48486 | 0.48652 | 0.474 | 0.46808 | 0.45878 | 0.13745 | 0.18002 | 0.23996 | 0.31732 | 0.42515 | 0.61841 | 0.61835 | 0.62991 | 0.68517 | 0.79197 | 0.73495 | 0.80261 | 0.87797 | 0.96332 | 1.0801
13 | 12 | 8 | 8 | 96 | 39.2608 | 11.9667 | 4.6842 | 12.3148 | 3.7536 | 8.9484 | 3.5 | 0.6 | 2.05 | 6.765 | 1.1524 | 5034418.6047 | 0.7 | 1.5 | 1.392 | 0.01743 | 0.05557 | 0.38 | 0.3 | 20.7736 | 643.8872 | 30.9954 | 0.027 | 0.64557 | 0.47257 | 0.30148 | 0.69286 | 0.89084 | 27.4101 | 7.9971 | 745.6222 | 279.6979 | 0.48804 | 0.48969 | 0.47646 | 0.47059 | 0.45997 | 0.13745 | 0.18002 | 0.23996 | 0.31732 | 0.42515 | 0.61841 | 0.61835 | 0.62991 | 0.68517 | 0.79197 | 0.75371 | 0.81593 | 0.88565 | 0.96539 | 1.0772
14 | 12 | 8 | 8 | 96 | 39.2628 | 11.9673 | 4.7137 | 12.7694 | 3.8921 | 9.543 | 3.7 | 0.6 | 2.15 | 7.095 | 1.1597 | 5280000 | 0.7 | 1.5 | 1.3425 | 0.017848 | 0.054878 | 0.38 | 0.3 | 22.3354 | 692.33 | 30.997 | 0.027 | 0.66103 | 0.4721 | 0.30589 | 0.69542 | 0.88854 | 28.3938 | 8.724 | 775.2742 | 304.3497 | 0.48804 | 0.48969 | 0.47646 | 0.47059 | 0.45997 | 0.13745 | 0.18002 | 0.23996 | 0.31732 | 0.42515 | 0.61841 | 0.61835 | 0.62991 | 0.68517 | 0.79197 | 0.74882 | 0.81256 | 0.88368 | 0.96485 | 1.078
15 | 12 | 8 | 8 | 96 | 31.9396 | 9.7352 | 4.7137 | 12.7694 | 3.8921 | 9.6778 | 4.1 | 0.9 | 2.5 | 8.25 | 1.7396 | 6139534.8837 | 0.7 | 1.5 | 1.3425 | 0.017848 | 0.044642 | 0.38 | 0.3 | 22.3354 | 563.1982 | 25.2155 | 0.025 | 0.71391 | 0.45955 | 0.34133 | 0.708 | 0.8614 | 27.639 | 9.7348 | 625.0036 | 267.8312 | 0.47138 | 0.47263 | 0.46445 | 0.45858 | 0.45271 | 0.14684 | 0.19207 | 0.25635 | 0.33858 | 0.45039 | 0.59789 | 0.59708 | 0.61065 | 0.69262 | 0.81505 | 0.70148 | 0.77389 | 0.86202 | 0.95898 | 1.0882
16 | 12 | 8 | 8 | 96 | 39.0648 | 11.907 | 4.7757 | 12.7819 | 3.8959 | 9.6498 | 3.8 | 0.7 | 2.25 | 7.425 | 1.3708 | 5525581.3953 | 0.7 | 1.5 | 1.3412 | 0.017405 | 0.053193 | 0.38 | 0.3 | 22.3793 | 690.192 | 30.8407 | 0.026 | 0.66941 | 0.46966 | 0.30828 | 0.69681 | 0.88147 | 28.2749 | 8.8094 | 769.6678 | 303.3467 | 0.48486 | 0.48652 | 0.474 | 0.46808 | 0.45878 | 0.13745 | 0.18002 | 0.23996 | 0.31732 | 0.42515 | 0.61841 | 0.61835 | 0.62991 | 0.68517 | 0.79197 | 0.73495 | 0.80261 | 0.87797 | 0.96332 | 1.0801
17 | 12 | 8 | 8 | 96 | 38.5349 | 11.7454 | 4.7757 | 12.7819 | 3.8959 | 9.7079 | 3.7 | 0.7 | 2.2 | 7.26 | 1.3708 | 5402790.6977 | 0.7 | 1.5 | 1.3412 | 0.017405 | 0.052472 | 0.38 | 0.28 | 22.3793 | 635.4399 | 28.3941 | 0.026 | 0.66941 | 0.46966 | 0.30828 | 0.69681 | 0.88147 | 28.2749 | 8.8094 | 759.2261 | 299.2313 | 0.48486 | 0.48652 | 0.474 | 0.46808 | 0.45878 | 0.13745 | 0.18002 | 0.23996 | 0.31732 | 0.42515 | 0.61841 | 0.61835 | 0.62991 | 0.68517 | 0.79197 | 0.73495 | 0.80261 | 0.87797 | 0.96332 | 1.0801
18 | 12 | 8 | 8 | 96 | 36.7248 | 11.1937 | 4.8449 | 13.4222 | 4.0911 | 9.3125 | 4 | 0.8 | 2.4 | 7.92 | 1.5893 | 5893953.4884 | 0.7 | 1.5 | 1.2772 | 0.017758 | 0.048589 | 0.38 | 0.28 | 24.6775 | 667.7815 | 27.0604 | 0.026 | 0.68301 | 0.4668 | 0.32 | 0.6992 | 0.87142 | 29.5104 | 10.0836 | 757.7709 | 322.7027 | 0.48155 | 0.48272 | 0.47145 | 0.46523 | 0.45725 | 0.14123 | 0.18501 | 0.24674 | 0.32542 | 0.4351 | 0.60808 | 0.60741 | 0.61993 | 0.68744 | 0.80195 | 0.71598 | 0.78704 | 0.86935 | 0.96101 | 1.0842
19 | 12 | 8 | 8 | 96 | 28.5385 | 8.6985 | 4.8449 | 12.8436 | 3.9147 | 8.9247 | 4.3 | 1 | 2.65 | 8.745 | 1.9866 | 6507906.9767 | 0.7 | 1.5 | 1.3347 | 0.016993 | 0.037758 | 0.38 | 0.3 | 22.5958 | 509.0934 | 22.5304 | 0.023 | 0.73881 | 0.44997 | 0.36541 | 0.71783 | 0.84076 | 27.2202 | 10.5431 | 557.6305 | 252.9719 | 0.45694 | 0.45801 | 0.45148 | 0.45051 | 0.44649 | 0.15388 | 0.20092 | 0.26847 | 0.35687 | 0.47023 | 0.58084 | 0.58058 | 0.59675 | 0.70655 | 0.82809 | 0.66921 | 0.74664 | 0.845 | 0.95407 | 1.0948
20 | 12 | 8 | 8 | 96 | 25.1338 | 7.6608 | 4.782 | 12.3976 | 3.7788 | 8.5987 | 4.6 | 1.1 | 2.85 | 9.405 | 2.157 | 6999069.7674 | 0.7 | 1.5 | 1.3828 | 0.016837 | 0.034133 | 0.38 | 0.28 | 21.0537 | 389.9081 | 18.5197 | 0.022 | 0.7653 | 0.448 | 0.38386 | 0.73111 | 0.83039 | 26.1598 | 10.3196 | 480.7052 | 215.3793 | 0.45414 | 0.45494 | 0.44913 | 0.44889 | 0.44539 | 0.15823 | 0.20682 | 0.2762 | 0.36791 | 0.48156 | 0.56604 | 0.56581 | 0.58541 | 0.7212 | 0.84191 | 0.65192 | 0.73206 | 0.83508 | 0.95101 | 1.0973
21 | 12 | 8 | 8 | 96 | 26.8246 | 8.1761 | 4.7151 | 13.4222 | 4.0911 | 7.6588 | 5.1 | 1.1 | 3.1 | 10.23 | 2.1268 | 7613023.2558 | 0.7 | 1.5 | 1.2772 | 0.01875 | 0.037472 | 0.38 | 0.32 | 24.6775 | 557.4429 | 22.5891 | 0.023 | 0.8152 | 0.4491 | 0.38951 | 0.73679 | 0.84039 | 28.3915 | 12.2737 | 561.1333 | 276.6876 | 0.45694 | 0.45801 | 0.45148 | 0.45051 | 0.44649 | 0.15388 | 0.20092 | 0.26847 | 0.35687 | 0.47023 | 0.58084 | 0.58058 | 0.59675 | 0.70655 | 0.82809 | 0.66921 | 0.74664 | 0.845 | 0.95407 | 1.0948
22 | 12 | 8 | 8 | 96 | 19.863 | 6.0543 | 4.7151 | 13.4222 | 4.0911 | 6.5795 | 6.5 | 1.4 | 3.95 | 13.035 | 2.7068 | 9700465.1163 | 0.7 | 1.5 | 1.2772 | 0.01875 | 0.027747 | 0.46 | 0.38 | 29.8727 | 490.1698 | 16.4086 | 0.02 | 0.93748 | 0.4373 | 0.4661 | 0.78911 | 0.80811 | 27.6453 | 14.6872 | 433.3186 | 235.7541 | 0.43134 | 0.43151 | 0.43335 | 0.43546 | 0.43863 | 0.16909 | 0.2241 | 0.29734 | 0.39328 | 0.50713 | 0.55245 | 0.55491 | 0.58061 | 0.73376 | 0.84879 | 0.62147 | 0.70417 | 0.81833 | 0.94509 | 1.1023
23 | 12 | 8 | 8 | 96 | 17.8081 | 5.4279 | 4.6827 | 13.0072 | 3.9646 | 5.6325 | 6.1 | 1.2 | 3.65 | 12.045 | 2.3042 | 8963720.9302 | 0.7 | 1.5 | 1.318 | 0.018422 | 0.025222 | 0.5 | 0.38 | 30.4935 | 412.7041 | 13.5342 | 0.018 | 1.0235 | 0.43484 | 0.53453 | 0.85162 | 1.1044 | 26.6397 | 15.818 | 404.0115 | 311.1065 | 0.41533 | 0.4186 | 0.42402 | 0.42846 | 0.43484 | 0.18096 | 0.24143 | 0.32119 | 0.42548 | 0.53453 | 0.549 | 0.55248 | 0.58104 | 0.73752 | 0.85162 | 0.61041 | 0.695 | 0.81122 | 0.94257 | 1.1044
24 | 12 | 8 | 8 | 96 | 17.2197 | 5.2486 | 4.6827 | 13.0072 | 3.9646 | 4.2673 | 6.2 | 1.6 | 3.9 | 12.87 | 3.0722 | 9577674.4186 | 0.7 | 1.5 | 1.318 | 0.018422 | 0.024388 | 0.5 | 0.4 | 30.4935 | 420.0717 | 13.7758 | 0.017 | 1.0837 | 0.4331 | 0.53453 | 0.85162 | 1.1054 | 26.5331 | 15.818 | 389.0986 | 301.0942 | 0.40813 | 0.41309 | 0.41974 | 0.42553 | 0.4331 | 0.18096 | 0.24143 | 0.32119 | 0.42548 | 0.53453 | 0.549 | 0.55248 | 0.58104 | 0.73752 | 0.85162 | 0.60526 | 0.69071 | 0.80766 | 0.94121 | 1.1054
25 | 12 | 8 | 8 | 96 | 16.6548 | 5.0764 | 4.7935 | 11.9852 | 3.6531 | 2.451 | 6.2 | 1.5 | 3.85 | 12.705 | 2.9484 | 9454883.7209 | 0.7 | 1.5 | 1.4303 | 0.016199 | 0.02251 | 0.48 | 0.4 | 24.8543 | 344.9518 | 13.879 | 0.017 | 0.95287 | 0.42568 | 0.50215 | 0.80365 | 0.78668 | 24.0294 | 12.6165 | 321.6219 | 165.3009 | 0.3878 | 0.39701 | 0.40743 | 0.41744 | 0.42778 | 0.18096 | 0.24143 | 0.32119 | 0.42548 | 0.53453 | 0.54424 | 0.54917 | 0.58312 | 0.74337 | 0.8566 | 0.59547 | 0.68234 | 0.80078 | 0.93838 | 1.1063
26 | 12 | 8 | 8 | 96 | 16.5135 | 5.0333 | 4.7935 | 11.9852 | 3.6531 | 1.782 | 6.2 | 1.6 | 3.9 | 12.87 | 3.1449 | 9577674.4186 | 0.7 | 1.5 | 1.4303 | 0.016199 | 0.022319 | 0.48 | 0.4 | 24.8543 | 342.0257 | 13.7613 | 0.017 | 0.95287 | 0.42568 | 0.5051 | 0.80365 | 0.78668 | 24.0294 | 12.6905 | 318.8937 | 164.8591 | 0.3878 | 0.39701 | 0.40743 | 0.41744 | 0.42778 | 0.182 | 0.24304 | 0.32349 | 0.42855 | 0.53711 | 0.54424 | 0.54917 | 0.58312 | 0.74337 | 0.8566 | 0.59547 | 0.68234 | 0.80078 | 0.93838 | 1.1063
27 | 12 | 8 | 8 | 96 | 16.1233 | 4.9144 | 4.8104 | 11.8281 | 3.6052 | 1.8124 | 6.1 | 1.5 | 3.8 | 12.54 | 2.9588 | 9332093.0233 | 0.7 | 1.5 | 1.4493 | 0.015874 | 0.021639 | 0.48 | 0.4 | 24.2072 | 325.2494 | 13.436 | 0.017 | 0.93379 | 0.42491 | 0.50332 | 0.79801 | 0.78354 | 23.6718 | 12.3167 | 304.5725 | 155.5991 | 0.3878 | 0.39701 | 0.40743 | 0.41744 | 0.42778 | 0.18379 | 0.24599 | 0.32758 | 0.4338 | 0.54162 | 0.54372 | 0.54884 | 0.58335 | 0.74401 | 0.85707 | 0.5912 | 0.67869 | 0.79784 | 0.93718 | 1.1063
28 | 12 | 8 | 8 | 96 | 12.3472 | 3.7634 | 4.8104 | 11.8281 | 3.6052 | 1.5795 | 6.7 | 2.1 | 4.4 | 14.52 | 4.1423 | 10805581.3953 | 0.7 | 1.5 | 1.4493 | 0.015874 | 0.016571 | 0.48 | 0.4 | 24.2072 | 249.0758 | 10.2893 | 0.013 | 1.2211 | 0.41965 | 0.57826 | 0.86147 | 1.1068 | 23.379 | 14.1505 | 248.676 | 193.3834 | 0.35716 | 0.37444 | 0.39237 | 0.40856 | 0.41965 | 0.19648 | 0.27391 | 0.36259 | 0.4722 | 0.57826 | 0.53112 | 0.54391 | 0.5995 | 0.75457 | 0.86147 | 0.56353 | 0.65648 | 0.77806 | 0.93048 | 1.1068
0

## Current Loads
Pier index | L (ft) | D (ft) | total depth (ft) (NAVD88) | 1% AEP Event Current Speed (ft/s) | Cd | Cm | Current Drag per unit length of the pile (kips/ft)
1 | 12 | 8 | 9.887 | 4.6425 | 0.7 | 1.5 | 0.11708
2 | 12 | 8 | 18.8755 | 4.8889 | 0.7 | 1.5 | 0.12983
3 | 12 | 8 | 18.8292 | 5.0735 | 0.7 | 1.5 | 0.13982
4 | 12 | 8 | 23.8311 | 5.3088 | 0.7 | 1.5 | 0.15309
5 | 12 | 8 | 22.8288 | 6.4939 | 0.7 | 1.5 | 0.22907
6 | 12 | 8 | 23.8095 | 7.5729 | 0.7 | 1.5 | 0.31152
7 | 12 | 8 | 22.6642 | 8.1017 | 0.7 | 1.5 | 0.35654
8 | 12 | 8 | 21.9294 | 7.8738 | 0.7 | 1.5 | 0.33676
9 | 12 | 8 | 22.9121 | 7.4226 | 0.7 | 1.5 | 0.29928
10 | 12 | 8 | 22.9607 | 7.4887 | 0.7 | 1.5 | 0.30463
11 | 12 | 8 | 29.1565 | 7.7648 | 0.7 | 1.5 | 0.32751
12 | 12 | 8 | 37.7139 | 8.2957 | 0.7 | 1.5 | 0.37382
13 | 12 | 8 | 39.2608 | 8.9484 | 0.7 | 1.5 | 0.43496
14 | 12 | 8 | 39.2628 | 9.543 | 0.7 | 1.5 | 0.49468
15 | 12 | 8 | 31.9396 | 9.6778 | 0.7 | 1.5 | 0.50877
16 | 12 | 8 | 39.0648 | 9.6498 | 0.7 | 1.5 | 0.50582
17 | 12 | 8 | 38.5349 | 9.7079 | 0.7 | 1.5 | 0.51193
18 | 12 | 8 | 36.7248 | 9.3125 | 0.7 | 1.5 | 0.47107
19 | 12 | 8 | 28.5385 | 8.9247 | 0.7 | 1.5 | 0.43266
20 | 12 | 8 | 25.1338 | 8.5987 | 0.7 | 1.5 | 0.40163
21 | 12 | 8 | 26.8246 | 7.6588 | 0.7 | 1.5 | 0.31862
22 | 12 | 8 | 19.863 | 6.5795 | 0.7 | 1.5 | 0.23515
23 | 12 | 8 | 17.8081 | 5.6325 | 0.7 | 1.5 | 0.17233
24 | 12 | 8 | 17.2197 | 4.2673 | 0.7 | 1.5 | 0.098917
25 | 12 | 8 | 16.6548 | 2.451 | 0.7 | 1.5 | 0.032632
26 | 12 | 8 | 16.5135 | 1.782 | 0.7 | 1.5 | 0.017249
27 | 12 | 8 | 16.1233 | 1.8124 | 0.7 | 1.5 | 0.017843
28 | 12 | 8 | 12.3472 | 1.5795 | 0.7 | 1.5 | 0.013551

## Wave Loads
Pier index | L (ft) | D (ft) | Area per unit length, A (ft2/ft) | Displaced Volume per unit length (ft3/ft | total depth (ft) (NAVD88) | Total depth (m NAVD88) | wave period (sec) | Hmax(ft) | Hmax (m) | Um Crest (m/s) | Um Seabed (m/s) | Depth Averaged Wave Velocity Uav m/s | Depth Averaged Wave Velocity ft/s | Cd | Cm | Hmax/gT^2 | d/gT^2 | Hb/gT2 | Hmax/Hb | Kim | Kdm | Sim | Sdm | Wave Induced Inertia Force (kips) | Wave Induced Drag Force (kips) | Moment due to Wave Induced Intertia Force (Kips-ft) | Moment due to Wave Induced Drag Force (Kips-ft) | 0 | 0.25 | 0.5 | 0.75 | 1 | 0 | 0.25 | 0.5 | 0.75 | 1 | 0 | 0.25 | 0.5 | 0.75 | 1 | 0 | 0.25 | 0.5 | 0.75 | 1
1 | 12 | 8 | 8 | 96 | 9.887 | 3.0136 | 5.1495 | 7.2886 | 2.2216 | 4.3 | 1.5 | 2.9 | 9.57 | 0.7 | 1.5 | 0.0085361 | 0.011579 | 0.009 | 0.94846 | 0.41198 | 0.61059 | 0.82089 | 0.74352 | 14.1428 | 5.6734 | 114.7856 | 41.7064 | 0.31003 | 0.34396 | 0.37601 | 0.3961 | 0.40918 | 0.21035 | 0.31738 | 0.42064 | 0.5325 | 0.62869 | 0.52144 | 0.54009 | 0.61364 | 0.76087 | 0.8611 | 0.54086 | 0.63663 | 0.75917 | 0.92349 | 1.1074
2 | 12 | 8 | 8 | 96 | 18.8755 | 5.7532 | 5.375 | 6.0892 | 1.856 | 1.9 | 0.9 | 1.4 | 4.62 | 0.7 | 1.5 | 0.0065456 | 0.02029 | 0.015 | 0.43637 | 0.40494 | 0.32951 | 0.63457 | 0.769 | 11.6135 | 2.137 | 139.1048 | 31.0185 | 0.3878 | 0.39701 | 0.40743 | 0.41744 | 0.42778 | 0.18668 | 0.25138 | 0.33463 | 0.44217 | 0.54922 | 0.54007 | 0.54699 | 0.58497 | 0.74812 | 0.85963 | 0.58464 | 0.67326 | 0.79342 | 0.93555 | 1.1064
3 | 12 | 8 | 8 | 96 | 18.8292 | 5.7392 | 5.375 | 6.0892 | 1.856 | 1.9 | 0.9 | 1.4 | 4.62 | 0.7 | 1.5 | 0.0065456 | 0.020241 | 0.015 | 0.43637 | 0.40494 | 0.32951 | 0.63457 | 0.769 | 11.6135 | 2.137 | 138.7641 | 30.9425 | 0.3878 | 0.39701 | 0.40743 | 0.41744 | 0.42778 | 0.18668 | 0.25138 | 0.33463 | 0.44217 | 0.54922 | 0.54007 | 0.54699 | 0.58497 | 0.74812 | 0.85963 | 0.58464 | 0.67326 | 0.79342 | 0.93555 | 1.1064
4 | 12 | 8 | 8 | 96 | 23.8311 | 7.2637 | 9.6186 | 5.2669 | 1.6054 | 1.3 | 0.6 | 0.95 | 3.135 | 0.7 | 1.5 | 0.001768 | 0.0079995 | 0.006 | 0.29466 | 0.31482 | 0.37601 | 0.58814 | 0.67455 | 7.8099 | 1.8244 | 109.4629 | 29.3282 | 0.2582 | 0.31541 | 0.35989 | 0.38655 | 0.39867 | 0.22066 | 0.37245 | 0.48325 | 0.59 | 0.68162 | 0.51415 | 0.54743 | 0.62951 | 0.76077 | 0.86282 | 0.5227 | 0.62043 | 0.74735 | 0.91787 | 1.1084
5 | 12 | 8 | 8 | 96 | 22.8288 | 6.9582 | 5.2864 | 8.6032 | 2.6222 | 2.5 | 1 | 1.75 | 5.775 | 0.7 | 1.5 | 0.0095605 | 0.025369 | 0.018 | 0.53114 | 0.42486 | 0.35182 | 0.66418 | 0.79559 | 17.2156 | 4.5546 | 261.0292 | 82.7225 | 0.41533 | 0.4186 | 0.42402 | 0.42846 | 0.43484 | 0.18096 | 0.24143 | 0.32119 | 0.42548 | 0.53453 | 0.549 | 0.55248 | 0.58104 | 0.73752 | 0.85162 | 0.61041 | 0.695 | 0.81122 | 0.94257 | 1.1044
6 | 12 | 8 | 8 | 96 | 23.8095 | 7.2571 | 5.0423 | 9.8442 | 3.0005 | 3.1 | 1.1 | 2.1 | 6.93 | 0.7 | 1.5 | 0.012024 | 0.029082 | 0.02 | 0.60122 | 0.43674 | 0.35241 | 0.6851 | 0.81015 | 20.2497 | 5.9734 | 330.3132 | 115.2225 | 0.4347 | 0.43453 | 0.43537 | 0.43718 | 0.43945 | 0.16909 | 0.2241 | 0.29734 | 0.39328 | 0.50713 | 0.55934 | 0.56001 | 0.58221 | 0.72732 | 0.84651 | 0.62549 | 0.70768 | 0.82072 | 0.94592 | 1.1016
7 | 12 | 8 | 8 | 96 | 22.6642 | 6.908 | 5.1293 | 9.9885 | 3.0445 | 3.1 | 1.1 | 2.1 | 6.93 | 0.7 | 1.5 | 0.01179 | 0.026753 | 0.019 | 0.62055 | 0.43122 | 0.36254 | 0.69131 | 0.80348 | 20.287 | 6.3266 | 317.8547 | 115.2098 | 0.42433 | 0.42563 | 0.42926 | 0.43223 | 0.43697 | 0.17088 | 0.22695 | 0.30083 | 0.39768 | 0.51114 | 0.55245 | 0.55491 | 0.58061 | 0.73376 | 0.84879 | 0.61852 | 0.70168 | 0.81652 | 0.94446 | 1.1029
8 | 12 | 8 | 8 | 96 | 21.9294 | 6.6841 | 5.1293 | 9.9885 | 3.0445 | 3.2 | 1.2 | 2.2 | 7.26 | 0.7 | 1.5 | 0.01179 | 0.025885 | 0.018 | 0.65502 | 0.42728 | 0.39598 | 0.70195 | 0.79679 | 20.1017 | 6.9102 | 309.4303 | 120.7412 | 0.41533 | 0.4186 | 0.42402 | 0.42846 | 0.43484 | 0.18096 | 0.24143 | 0.32119 | 0.42548 | 0.53453 | 0.55245 | 0.55491 | 0.58061 | 0.73376 | 0.84879 | 0.61041 | 0.695 | 0.81122 | 0.94257 | 1.1044
9 | 12 | 8 | 8 | 96 | 22.9121 | 6.9836 | 4.9874 | 10.5493 | 3.2154 | 3.5 | 1.2 | 2.35 | 7.755 | 0.7 | 1.5 | 0.013171 | 0.028607 | 0.02 | 0.65856 | 0.43702 | 0.3718 | 0.70304 | 0.81028 | 21.7141 | 7.2373 | 349.7732 | 134.362 | 0.4347 | 0.43453 | 0.43537 | 0.43718 | 0.43945 | 0.16909 | 0.2241 | 0.29734 | 0.39328 | 0.50713 | 0.55245 | 0.55491 | 0.58061 | 0.73376 | 0.84879 | 0.62549 | 0.70768 | 0.82072 | 0.94592 | 1.1016
10 | 12 | 8 | 8 | 96 | 22.9607 | 6.9984 | 4.9874 | 10.5493 | 3.2154 | 3.5 | 1.2 | 2.35 | 7.755 | 0.7 | 1.5 | 0.013171 | 0.028667 | 0.02 | 0.65856 | 0.43702 | 0.3718 | 0.70304 | 0.81028 | 21.7141 | 7.2373 | 350.5152 | 134.647 | 0.4347 | 0.43453 | 0.43537 | 0.43718 | 0.43945 | 0.16909 | 0.2241 | 0.29734 | 0.39328 | 0.50713 | 0.55245 | 0.55491 | 0.58061 | 0.73376 | 0.84879 | 0.62549 | 0.70768 | 0.82072 | 0.94592 | 1.1016
11 | 12 | 8 | 8 | 96 | 29.1565 | 8.8869 | 4.7027 | 11.3735 | 3.4666 | 3.6 | 0.9 | 2.25 | 7.425 | 0.7 | 1.5 | 0.015971 | 0.040944 | 0.024 | 0.66548 | 0.45946 | 0.33143 | 0.69963 | 0.84841 | 24.613 | 7.499 | 502.0767 | 185.4986 | 0.46976 | 0.47104 | 0.46311 | 0.45764 | 0.45197 | 0.14898 | 0.19473 | 0.25999 | 0.34402 | 0.45649 | 0.58084 | 0.58058 | 0.59675 | 0.70655 | 0.82809 | 0.67614 | 0.75233 | 0.8489 | 0.95519 | 1.0936
12 | 12 | 8 | 8 | 96 | 37.7139 | 11.4952 | 4.6842 | 12.2371 | 3.7299 | 3.6 | 0.6 | 2.1 | 6.93 | 0.7 | 1.5 | 0.01732 | 0.05338 | 0.026 | 0.66617 | 0.46976 | 0.30735 | 0.69628 | 0.8815 | 27.075 | 8.0502 | 710.9703 | 267.6276 | 0.48486 | 0.48652 | 0.474 | 0.46808 | 0.45878 | 0.13745 | 0.18002 | 0.23996 | 0.31732 | 0.42515 | 0.61841 | 0.61835 | 0.62991 | 0.68517 | 0.79197 | 0.73495 | 0.80261 | 0.87797 | 0.96332 | 1.0801
13 | 12 | 8 | 8 | 96 | 39.2608 | 11.9667 | 4.6842 | 12.3148 | 3.7536 | 3.5 | 0.6 | 2.05 | 6.765 | 0.7 | 1.5 | 0.01743 | 0.05557 | 0.027 | 0.64557 | 0.47257 | 0.30148 | 0.69286 | 0.89084 | 27.4101 | 7.9971 | 745.6222 | 279.6979 | 0.48804 | 0.48969 | 0.47646 | 0.47059 | 0.45997 | 0.13745 | 0.18002 | 0.23996 | 0.31732 | 0.42515 | 0.61841 | 0.61835 | 0.62991 | 0.68517 | 0.79197 | 0.75371 | 0.81593 | 0.88565 | 0.96539 | 1.0772
14 | 12 | 8 | 8 | 96 | 39.2628 | 11.9673 | 4.7137 | 12.7694 | 3.8921 | 3.7 | 0.6 | 2.15 | 7.095 | 0.7 | 1.5 | 0.017848 | 0.054878 | 0.027 | 0.66103 | 0.4721 | 0.30589 | 0.69542 | 0.88854 | 28.3938 | 8.724 | 775.2742 | 304.3497 | 0.48804 | 0.48969 | 0.47646 | 0.47059 | 0.45997 | 0.13745 | 0.18002 | 0.23996 | 0.31732 | 0.42515 | 0.61841 | 0.61835 | 0.62991 | 0.68517 | 0.79197 | 0.74882 | 0.81256 | 0.88368 | 0.96485 | 1.078
15 | 12 | 8 | 8 | 96 | 31.9396 | 9.7352 | 4.7137 | 12.7694 | 3.8921 | 4.1 | 0.9 | 2.5 | 8.25 | 0.7 | 1.5 | 0.017848 | 0.044642 | 0.025 | 0.71391 | 0.45955 | 0.34133 | 0.708 | 0.8614 | 27.639 | 9.7348 | 625.0036 | 267.8312 | 0.47138 | 0.47263 | 0.46445 | 0.45858 | 0.45271 | 0.14684 | 0.19207 | 0.25635 | 0.33858 | 0.45039 | 0.59789 | 0.59708 | 0.61065 | 0.69262 | 0.81505 | 0.70148 | 0.77389 | 0.86202 | 0.95898 | 1.0882
16 | 12 | 8 | 8 | 96 | 39.0648 | 11.907 | 4.7757 | 12.7819 | 3.8959 | 3.8 | 0.7 | 2.25 | 7.425 | 0.7 | 1.5 | 0.017405 | 0.053193 | 0.026 | 0.66941 | 0.46966 | 0.30828 | 0.69681 | 0.88147 | 28.2749 | 8.8094 | 769.6678 | 303.3467 | 0.48486 | 0.48652 | 0.474 | 0.46808 | 0.45878 | 0.13745 | 0.18002 | 0.23996 | 0.31732 | 0.42515 | 0.61841 | 0.61835 | 0.62991 | 0.68517 | 0.79197 | 0.73495 | 0.80261 | 0.87797 | 0.96332 | 1.0801
17 | 12 | 8 | 8 | 96 | 38.5349 | 11.7454 | 4.7757 | 12.7819 | 3.8959 | 3.7 | 0.7 | 2.2 | 7.26 | 0.7 | 1.5 | 0.017405 | 0.052472 | 0.026 | 0.66941 | 0.46966 | 0.30828 | 0.69681 | 0.88147 | 28.2749 | 8.8094 | 759.2261 | 299.2313 | 0.48486 | 0.48652 | 0.474 | 0.46808 | 0.45878 | 0.13745 | 0.18002 | 0.23996 | 0.31732 | 0.42515 | 0.61841 | 0.61835 | 0.62991 | 0.68517 | 0.79197 | 0.73495 | 0.80261 | 0.87797 | 0.96332 | 1.0801
18 | 12 | 8 | 8 | 96 | 36.7248 | 11.1937 | 4.8449 | 13.4222 | 4.0911 | 4 | 0.8 | 2.4 | 7.92 | 0.7 | 1.5 | 0.017758 | 0.048589 | 0.026 | 0.68301 | 0.4668 | 0.32 | 0.6992 | 0.87142 | 29.5104 | 10.0836 | 757.7709 | 322.7027 | 0.48155 | 0.48272 | 0.47145 | 0.46523 | 0.45725 | 0.14123 | 0.18501 | 0.24674 | 0.32542 | 0.4351 | 0.60808 | 0.60741 | 0.61993 | 0.68744 | 0.80195 | 0.71598 | 0.78704 | 0.86935 | 0.96101 | 1.0842
19 | 12 | 8 | 8 | 96 | 28.5385 | 8.6985 | 4.8449 | 12.8436 | 3.9147 | 4.3 | 1 | 2.65 | 8.745 | 0.7 | 1.5 | 0.016993 | 0.037758 | 0.023 | 0.73881 | 0.44997 | 0.36541 | 0.71783 | 0.84076 | 27.2202 | 10.5431 | 557.6305 | 252.9719 | 0.45694 | 0.45801 | 0.45148 | 0.45051 | 0.44649 | 0.15388 | 0.20092 | 0.26847 | 0.35687 | 0.47023 | 0.58084 | 0.58058 | 0.59675 | 0.70655 | 0.82809 | 0.66921 | 0.74664 | 0.845 | 0.95407 | 1.0948
20 | 12 | 8 | 8 | 96 | 25.1338 | 7.6608 | 4.782 | 12.3976 | 3.7788 | 4.6 | 1.1 | 2.85 | 9.405 | 0.7 | 1.5 | 0.016837 | 0.034133 | 0.022 | 0.7653 | 0.448 | 0.38386 | 0.73111 | 0.83039 | 26.1598 | 10.3196 | 480.7052 | 215.3793 | 0.45414 | 0.45494 | 0.44913 | 0.44889 | 0.44539 | 0.15823 | 0.20682 | 0.2762 | 0.36791 | 0.48156 | 0.56604 | 0.56581 | 0.58541 | 0.7212 | 0.84191 | 0.65192 | 0.73206 | 0.83508 | 0.95101 | 1.0973
21 | 12 | 8 | 8 | 96 | 26.8246 | 8.1761 | 4.7151 | 13.4222 | 4.0911 | 5.1 | 1.1 | 3.1 | 10.23 | 0.7 | 1.5 | 0.01875 | 0.037472 | 0.023 | 0.8152 | 0.4491 | 0.38951 | 0.73679 | 0.84039 | 28.3915 | 12.2737 | 561.1333 | 276.6876 | 0.45694 | 0.45801 | 0.45148 | 0.45051 | 0.44649 | 0.15388 | 0.20092 | 0.26847 | 0.35687 | 0.47023 | 0.58084 | 0.58058 | 0.59675 | 0.70655 | 0.82809 | 0.66921 | 0.74664 | 0.845 | 0.95407 | 1.0948
22 | 12 | 8 | 8 | 96 | 19.863 | 6.0543 | 4.7151 | 13.4222 | 4.0911 | 6.5 | 1.4 | 3.95 | 13.035 | 0.7 | 1.5 | 0.01875 | 0.027747 | 0.02 | 0.93748 | 0.4373 | 0.4661 | 0.78911 | 0.80811 | 27.6453 | 14.6872 | 433.3186 | 235.7541 | 0.43134 | 0.43151 | 0.43335 | 0.43546 | 0.43863 | 0.16909 | 0.2241 | 0.29734 | 0.39328 | 0.50713 | 0.55245 | 0.55491 | 0.58061 | 0.73376 | 0.84879 | 0.62147 | 0.70417 | 0.81833 | 0.94509 | 1.1023
23 | 12 | 8 | 8 | 96 | 17.8081 | 5.4279 | 4.6827 | 13.0072 | 3.9646 | 6.1 | 1.2 | 3.65 | 12.045 | 0.7 | 1.5 | 0.018422 | 0.025222 | 0.018 | 1.0235 | 0.43484 | 0.53453 | 0.85162 | 1.1044 | 26.6397 | 15.818 | 404.0115 | 311.1065 | 0.41533 | 0.4186 | 0.42402 | 0.42846 | 0.43484 | 0.18096 | 0.24143 | 0.32119 | 0.42548 | 0.53453 | 0.549 | 0.55248 | 0.58104 | 0.73752 | 0.85162 | 0.61041 | 0.695 | 0.81122 | 0.94257 | 1.1044
24 | 12 | 8 | 8 | 96 | 17.2197 | 5.2486 | 4.6827 | 13.0072 | 3.9646 | 6.2 | 1.6 | 3.9 | 12.87 | 0.7 | 1.5 | 0.018422 | 0.024388 | 0.017 | 1.0837 | 0.4331 | 0.53453 | 0.85162 | 1.1054 | 26.5331 | 15.818 | 389.0986 | 301.0942 | 0.40813 | 0.41309 | 0.41974 | 0.42553 | 0.4331 | 0.18096 | 0.24143 | 0.32119 | 0.42548 | 0.53453 | 0.549 | 0.55248 | 0.58104 | 0.73752 | 0.85162 | 0.60526 | 0.69071 | 0.80766 | 0.94121 | 1.1054
25 | 12 | 8 | 8 | 96 | 16.6548 | 5.0764 | 4.7935 | 11.9852 | 3.6531 | 6.2 | 1.5 | 3.85 | 12.705 | 0.7 | 1.5 | 0.016199 | 0.02251 | 0.017 | 0.95287 | 0.42568 | 0.50215 | 0.80365 | 0.78668 | 24.0294 | 12.6165 | 321.6219 | 165.3009 | 0.3878 | 0.39701 | 0.40743 | 0.41744 | 0.42778 | 0.18096 | 0.24143 | 0.32119 | 0.42548 | 0.53453 | 0.54424 | 0.54917 | 0.58312 | 0.74337 | 0.8566 | 0.59547 | 0.68234 | 0.80078 | 0.93838 | 1.1063
26 | 12 | 8 | 8 | 96 | 16.5135 | 5.0333 | 4.7935 | 11.9852 | 3.6531 | 6.2 | 1.6 | 3.9 | 12.87 | 0.7 | 1.5 | 0.016199 | 0.022319 | 0.017 | 0.95287 | 0.42568 | 0.5051 | 0.80365 | 0.78668 | 24.0294 | 12.6905 | 318.8937 | 164.8591 | 0.3878 | 0.39701 | 0.40743 | 0.41744 | 0.42778 | 0.182 | 0.24304 | 0.32349 | 0.42855 | 0.53711 | 0.54424 | 0.54917 | 0.58312 | 0.74337 | 0.8566 | 0.59547 | 0.68234 | 0.80078 | 0.93838 | 1.1063
27 | 12 | 8 | 8 | 96 | 16.1233 | 4.9144 | 4.8104 | 11.8281 | 3.6052 | 6.1 | 1.5 | 3.8 | 12.54 | 0.7 | 1.5 | 0.015874 | 0.021639 | 0.017 | 0.93379 | 0.42491 | 0.50332 | 0.79801 | 0.78354 | 23.6718 | 12.3167 | 304.5725 | 155.5991 | 0.3878 | 0.39701 | 0.40743 | 0.41744 | 0.42778 | 0.18379 | 0.24599 | 0.32758 | 0.4338 | 0.54162 | 0.54372 | 0.54884 | 0.58335 | 0.74401 | 0.85707 | 0.5912 | 0.67869 | 0.79784 | 0.93718 | 1.1063
28 | 12 | 8 | 8 | 96 | 12.3472 | 3.7634 | 4.8104 | 11.8281 | 3.6052 | 6.7 | 2.1 | 4.4 | 14.52 | 0.7 | 1.5 | 0.015874 | 0.016571 | 0.013 | 1.2211 | 0.41965 | 0.57826 | 0.86147 | 1.1068 | 23.379 | 14.1505 | 248.676 | 193.3834 | 0.35716 | 0.37444 | 0.39237 | 0.40856 | 0.41965 | 0.19648 | 0.27391 | 0.36259 | 0.4722 | 0.57826 | 0.53112 | 0.54391 | 0.5995 | 0.75457 | 0.86147 | 0.56353 | 0.65648 | 0.77806 | 0.93048 | 1.1068

## PLOTS (hidden)
x | Hb | 3/4 Hb | 1/2 Hb | 1/4 Hb | H = 0 | x | Hb | 3/4 Hb | 1/2 Hb | 1/4 Hb | H = 0 | x | Hb | 3/4 Hb | 1/2 Hb | 1/4 Hb | H = 0 | x | Hb | 3/4 Hb | 1/2 Hb | 1/4 Hb | H = 0
0.0010064 |  |  |  |  | 0.50032 | 9.9995e-05 | 0.96085 | 0.93087 | 0.90092 | 0.86187 | 0.24652 | 0.00099947 | 1.1116 | 0.91942 | 0.75079 | 0.61375 | 0.49552 | 9.9701e-05 | 0.37983 | 0.3654 | 0.32967 | 0.25666 | 0.032699
0.0010088 |  |  |  | 0.58061 | 0.50032 | 0.00010002 | 0.96085 | 0.93087 | 0.90091 | 0.86187 | 0.24652 | 0.0010014 | 1.1116 | 0.91941 | 0.75079 | 0.61374 | 0.49552 | 0.00010047 | 0.37985 | 0.3654 | 0.32966 | 0.25666 | 0.032771
0.0010112 |  |  | 0.64031 | 0.58061 | 0.50033 | 0.00010004 | 0.96085 | 0.93087 | 0.90091 | 0.86187 | 0.24652 | 0.0010024 | 1.1116 | 0.91941 | 0.75079 | 0.61374 | 0.49552 | 0.00010075 | 0.37986 | 0.3654 | 0.32966 | 0.25666 | 0.032797
0.0010247 | 0.8611 | 0.76081 | 0.64031 | 0.5806 | 0.50033 | 0.00010021 | 0.96085 | 0.93087 | 0.9009 | 0.86184 | 0.24652 | 0.0010044 | 1.1116 | 0.9194 | 0.7508 | 0.61373 | 0.49552 | 0.00010079 | 0.37986 | 0.3654 | 0.32966 | 0.25666 | 0.0328
0.0011793 | 0.8611 | 0.76078 | 0.64034 | 0.58047 | 0.50034 | 0.00010034 | 0.96085 | 0.93088 | 0.90088 | 0.86182 | 0.24652 | 0.0012673 | 1.111 | 0.91842 | 0.75084 | 0.6129 | 0.49575 | 0.00010085 | 0.37986 | 0.3654 | 0.32966 | 0.25666 | 0.032806
0.0011938 | 0.86117 | 0.76081 | 0.64035 | 0.58046 | 0.50034 | 0.00013168 | 0.9612 | 0.93018 | 0.89733 | 0.85669 | 0.24596 | 0.0013219 | 1.1109 | 0.91831 | 0.75074 | 0.61278 | 0.49583 | 0.00012077 | 0.38037 | 0.36533 | 0.32952 | 0.25654 | 0.034642
0.0013738 | 0.86213 | 0.76081 | 0.64038 | 0.58022 | 0.50035 | 0.00013223 | 0.9612 | 0.93013 | 0.89726 | 0.85659 | 0.24596 | 0.0013735 | 1.1108 | 0.91824 | 0.75061 | 0.61267 | 0.49592 | 0.000154 | 0.38071 | 0.36521 | 0.32937 | 0.25642 | 0.037996
0.0015158 | 0.86267 | 0.75934 | 0.6404 | 0.57992 | 0.50035 | 0.00013512 | 0.96121 | 0.92989 | 0.89684 | 0.85603 | 0.24592 | 0.0014511 | 1.1107 | 0.91819 | 0.75038 | 0.61256 | 0.49609 | 0.00015772 | 0.38071 | 0.36519 | 0.32937 | 0.2564 | 0.038426
0.0015241 | 0.8627 | 0.75933 | 0.6404 | 0.5799 | 0.50035 | 0.00015114 | 0.96116 | 0.9281 | 0.89431 | 0.85274 | 0.24574 | 0.0014976 | 1.1106 | 0.91818 | 0.75023 | 0.61252 | 0.49621 | 0.00016474 | 0.3807 | 0.36516 | 0.32936 | 0.25639 | 0.039273
0.00164 | 0.86282 | 0.76081 | 0.64041 | 0.57956 | 0.50035 | 0.00017169 | 0.96069 | 0.92545 | 0.89114 | 0.84831 | 0.24559 | 0.0016022 | 1.1104 | 0.9182 | 0.74991 | 0.61247 | 0.49653 | 0.00016576 | 0.3807 | 0.36515 | 0.32936 | 0.25638 | 0.0394
0.0018874 | 0.8611 | 0.76081 | 0.64043 | 0.57884 | 0.50034 | 0.00017304 | 0.96064 | 0.92528 | 0.89094 | 0.84802 | 0.24558 | 0.0017588 | 1.1102 | 0.91821 | 0.74957 | 0.6124 | 0.4972 | 0.00016922 | 0.38069 | 0.36513 | 0.32936 | 0.25638 | 0.039838
0.001899 | 0.86112 | 0.76081 | 0.64043 | 0.57881 | 0.50034 | 0.00019383 | 0.95932 | 0.92289 | 0.88816 | 0.84336 | 0.2455 | 0.0018078 | 1.1101 | 0.91818 | 0.74954 | 0.61236 | 0.49748 | 0.00020012 | 0.38052 | 0.36493 | 0.32943 | 0.25634 | 0.043903
0.0020128 | 0.86247 | 0.76077 | 0.64044 | 0.57862 | 0.50032 | 0.00019392 | 0.95931 | 0.92288 | 0.88815 | 0.84334 | 0.2455 | 0.0018857 | 1.11 | 0.91809 | 0.74955 | 0.61223 | 0.49799 | 0.00023146 | 0.38032 | 0.36482 | 0.32948 | 0.25638 | 0.047643
0.0020434 | 0.86282 | 0.76076 | 0.64044 | 0.57859 | 0.50032 | 0.00021233 | 0.95728 | 0.92093 | 0.88567 | 0.83901 | 0.24549 | 0.0019747 | 1.1099 | 0.91792 | 0.74965 | 0.61202 | 0.4987 | 0.00023213 | 0.38032 | 0.36482 | 0.32948 | 0.25638 | 0.047714
0.0021128 | 0.86204 | 0.76075 | 0.64045 | 0.57855 | 0.50031 | 0.0002194 | 0.95645 | 0.92021 | 0.88466 | 0.8373 | 0.24549 | 0.0021401 | 1.1098 | 0.91764 | 0.74981 | 0.61155 | 0.50031 | 0.00025952 | 0.38016 | 0.36485 | 0.32949 | 0.25648 | 0.050372
0.0023659 | 0.8611 | 0.76076 | 0.64046 | 0.57866 | 0.50037 | 0.00023103 | 0.95525 | 0.91901 | 0.88285 | 0.83446 | 0.2455 | 0.002204 | 1.1097 | 0.91759 | 0.74981 | 0.61139 | 0.50093 | 0.00027226 | 0.3801 | 0.36487 | 0.3295 | 0.25656 | 0.051495
0.0025615 | 0.86091 | 0.76081 | 0.64046 | 0.57879 | 0.50079 | 0.0002311 | 0.95524 | 0.919 | 0.88283 | 0.83445 | 0.2455 | 0.0024099 | 1.1095 | 0.91767 | 0.74962 | 0.61107 | 0.50251 | 0.00027959 | 0.38007 | 0.36488 | 0.3295 | 0.2566 | 0.052125
0.0026342 | 0.86087 | 0.76082 | 0.64046 | 0.57882 | 0.50101 | 0.00026085 | 0.95292 | 0.91564 | 0.87744 | 0.82734 | 0.24557 | 0.0024146 | 1.1095 | 0.91768 | 0.74961 | 0.61107 | 0.50254 | 0.00032181 | 0.37995 | 0.36493 | 0.32952 | 0.25685 | 0.055771
0.0028943 | 0.86082 | 0.76081 | 0.64045 | 0.57872 | 0.5018 | 0.00028317 | 0.9512 | 0.9127 | 0.87339 | 0.82236 | 0.24563 | 0.0025039 | 1.1094 | 0.91774 | 0.74949 | 0.6111 | 0.50297 | 0.00034894 | 0.3799 | 0.36491 | 0.32953 | 0.25694 | 0.05824
0.0029953 | 0.86082 | 0.7608 | 0.64045 | 0.57855 | 0.5021 | 0.00029065 | 0.95057 | 0.91163 | 0.87217 | 0.82073 | 0.24565 | 0.002674 | 1.1093 | 0.91783 | 0.74921 | 0.61137 | 0.50355 | 0.00037748 | 0.37986 | 0.36486 | 0.32957 | 0.25696 | 0.060871
0.0038354 | 0.86096 | 0.76078 | 0.64036 | 0.57375 | 0.50418 | 0.00029582 | 0.95012 | 0.91087 | 0.87138 | 0.8196 | 0.24566 | 0.0027323 | 1.1092 | 0.91782 | 0.74911 | 0.61149 | 0.50372 | 0.00039123 | 0.37985 | 0.36482 | 0.3296 | 0.25695 | 0.062122
0.0039774 | 0.861 | 0.76078 | 0.64033 | 0.57281 | 0.50444 | 0.00034688 | 0.94492 | 0.90337 | 0.86485 | 0.80794 | 0.24575 | 0.002941 | 1.1091 | 0.91767 | 0.74876 | 0.61186 | 0.50434 | 0.00044613 | 0.37982 | 0.36466 | 0.32968 | 0.25685 | 0.066869
0.0040553 | 0.86102 | 0.76078 | 0.64031 | 0.57232 | 0.50457 | 0.00037135 | 0.94226 | 0.90008 | 0.86149 | 0.80158 | 0.24576 | 0.0030437 | 1.109 | 0.91755 | 0.74859 | 0.61193 | 0.50471 | 0.00049429 | 0.37982 | 0.36461 | 0.32965 | 0.25673 | 0.070611
0.0043577 | 0.8611 | 0.76077 | 0.6402 | 0.57055 | 0.505 | 0.00037439 | 0.94193 | 0.8997 | 0.86104 | 0.80075 | 0.24576 | 0.003131 | 1.1089 | 0.91745 | 0.74847 | 0.61193 | 0.50508 | 0.00049436 | 0.37982 | 0.36461 | 0.32965 | 0.25673 | 0.070616
0.0045446 | 0.86114 | 0.76077 | 0.63894 | 0.56953 | 0.50524 | 0.0003818 | 0.94114 | 0.8988 | 0.85991 | 0.79873 | 0.24576 | 0.0032314 | 1.1088 | 0.91735 | 0.74834 | 0.61187 | 0.50555 | 0.00050123 | 0.37982 | 0.36462 | 0.32963 | 0.25671 | 0.071122
0.0049231 | 0.86123 | 0.76077 | 0.63824 | 0.56757 | 0.50594 | 0.000445 | 0.93454 | 0.89156 | 0.84929 | 0.78177 | 0.24562 | 0.0034106 | 1.1087 | 0.91722 | 0.74819 | 0.61169 | 0.5065 | 0.00060854 | 0.37986 | 0.36495 | 0.32936 | 0.25647 | 0.078344
0.0050073 | 0.86126 | 0.76076 | 0.63825 | 0.56714 | 0.50615 | 0.00045475 | 0.93355 | 0.89038 | 0.84761 | 0.77938 | 0.24558 | 0.0035332 | 1.1086 | 0.91718 | 0.74812 | 0.61155 | 0.50718 | 0.00066176 | 0.37988 | 0.36506 | 0.32929 | 0.25639 | 0.081635
0.0051302 | 0.86129 | 0.76076 | 0.6383 | 0.5665 | 0.5065 | 0.00045963 | 0.93306 | 0.88977 | 0.84678 | 0.77821 | 0.24556 | 0.0038636 | 1.1084 | 0.91718 | 0.74803 | 0.61127 | 0.50894 | 0.00069463 | 0.37989 | 0.36506 | 0.32929 | 0.25635 | 0.083598
0.0057492 | 0.86164 | 0.76076 | 0.63756 | 0.56221 | 0.5085 | 0.00049688 | 0.92931 | 0.885 | 0.84055 | 0.76979 | 0.24533 | 0.0038784 | 1.1084 | 0.91719 | 0.74803 | 0.61126 | 0.50902 | 0.00072807 | 0.3799 | 0.36504 | 0.32933 | 0.25633 | 0.085522
0.0057631 | 0.86165 | 0.76076 | 0.63751 | 0.56208 | 0.50854 | 0.0005077 | 0.92823 | 0.88359 | 0.83881 | 0.76747 | 0.24524 | 0.0043247 | 1.1082 | 0.91731 | 0.748 | 0.61151 | 0.51108 | 0.00072956 | 0.3799 | 0.36503 | 0.32933 | 0.25633 | 0.085606
0.0060347 | 0.86195 | 0.76076 | 0.63623 | 0.55955 | 0.50942 | 0.00058586 | 0.92028 | 0.87357 | 0.82727 | 0.75162 | 0.24451 | 0.0046257 | 1.1082 | 0.91741 | 0.748 | 0.61205 | 0.51234 | 0.00077172 | 0.37991 | 0.36498 | 0.32946 | 0.25632 | 0.087902
0.006862 | 0.86295 | 0.76076 | 0.6322 | 0.55248 | 0.51186 | 0.00059321 | 0.91952 | 0.87265 | 0.82626 | 0.75017 | 0.24443 | 0.0046962 | 1.1082 | 0.91744 | 0.74799 | 0.61221 | 0.51263 | 0.00095286 | 0.37994 | 0.36475 | 0.33015 | 0.25643 | 0.096735
0.0068953 | 0.86298 | 0.76076 | 0.63207 | 0.55225 | 0.51195 | 0.00062713 | 0.91601 | 0.86843 | 0.82171 | 0.7435 | 0.24407 | 0.0048412 | 1.1082 | 0.91749 | 0.74798 | 0.61256 | 0.5132 | 0.00098988 | 0.37996 | 0.36473 | 0.33016 | 0.25645 | 0.098456
0.0071854 | 0.86313 | 0.76076 | 0.63114 | 0.55048 | 0.51268 | 0.00063114 | 0.91559 | 0.86794 | 0.82118 | 0.74271 | 0.24403 | 0.0052022 | 1.1082 | 0.91762 | 0.74795 | 0.61355 | 0.5146 | 0.0010415 | 0.37998 | 0.3647 | 0.33009 | 0.25648 | 0.10085
0.0078805 | 0.86282 | 0.76077 | 0.62951 | 0.54743 | 0.51415 | 0.00073862 | 0.90491 | 0.85554 | 0.80789 | 0.72275 | 0.24308 | 0.0055052 | 1.1083 | 0.91772 | 0.74788 | 0.61451 | 0.51575 | 0.0010756 | 0.38 | 0.36469 | 0.33 | 0.25649 | 0.10242
0.0082101 | 0.86233 | 0.76077 | 0.6287 | 0.5463 | 0.51476 | 0.00074264 | 0.90454 | 0.85512 | 0.80741 | 0.72206 | 0.24306 | 0.0060076 | 1.1083 | 0.91785 | 0.74766 | 0.61636 | 0.51771 | 0.0011902 | 0.38009 | 0.36469 | 0.32968 | 0.25644 | 0.10773
0.00823 | 0.8623 | 0.76077 | 0.62864 | 0.54623 | 0.5148 | 0.00075007 | 0.90387 | 0.85434 | 0.80654 | 0.7208 | 0.24301 | 0.0066334 | 1.1084 | 0.91792 | 0.74726 | 0.61874 | 0.52035 | 0.0013911 | 0.38031 | 0.36479 | 0.32948 | 0.2561 | 0.11664
0.0096577 | 0.85941 | 0.76079 | 0.62247 | 0.54213 | 0.51734 | 0.00080135 | 0.89946 | 0.8492 | 0.80063 | 0.71251 | 0.24275 | 0.0066791 | 1.1084 | 0.91792 | 0.74724 | 0.6189 | 0.52055 | 0.0014442 | 0.38038 | 0.36485 | 0.32959 | 0.25602 | 0.11884
0.0097282 | 0.8593 | 0.76079 | 0.62209 | 0.54195 | 0.51748 | 0.00080649 | 0.89904 | 0.8487 | 0.80004 | 0.71171 | 0.24273 | 0.0069071 | 1.1084 | 0.9179 | 0.74722 | 0.61965 | 0.52157 | 0.0014956 | 0.38044 | 0.36491 | 0.32976 | 0.25595 | 0.1209
0.0099187 | 0.8591 | 0.7608 | 0.62105 | 0.5415 | 0.51785 | 0.00092279 | 0.89041 | 0.83761 | 0.78665 | 0.69478 | 0.24239 | 0.0069902 | 1.1084 | 0.91789 | 0.74724 | 0.61992 | 0.52195 | 0.0015113 | 0.38046 | 0.36494 | 0.32982 | 0.25594 | 0.12151
0.010038 | 0.85906 | 0.7608 | 0.62041 | 0.54122 | 0.5181 | 0.00093818 | 0.88934 | 0.83617 | 0.78486 | 0.69264 | 0.24236 | 0.007154 | 1.1084 | 0.91787 | 0.74735 | 0.62043 | 0.5227 | 0.0017045 | 0.38071 | 0.36526 | 0.33082 | 0.25614 | 0.12859
0.010247 | 0.85932 | 0.76081 | 0.61929 | 0.54078 | 0.51853 | 0.00097418 | 0.88686 | 0.8328 | 0.78072 | 0.68769 | 0.24228 | 0.0080716 | 1.1082 | 0.91816 | 0.74936 | 0.62351 | 0.5269 | 0.0017974 | 0.3808 | 0.36528 | 0.33131 | 0.25673 | 0.13183
0.010695 | 0.86282 | 0.76082 | 0.61706 | 0.54013 | 0.51948 | 0.0010789 | 0.87963 | 0.82333 | 0.76913 | 0.67349 | 0.24205 | 0.0082234 | 1.1082 | 0.91834 | 0.74982 | 0.6241 | 0.52759 | 0.0018273 | 0.38083 | 0.36523 | 0.33144 | 0.25702 | 0.13287
0.011579 | 0.8611 | 0.76087 | 0.61364 | 0.54009 | 0.52144 | 0.0011489 | 0.87457 | 0.81731 | 0.76178 | 0.6641 | 0.24188 | 0.0082964 | 1.1082 | 0.91843 | 0.75004 | 0.62439 | 0.52791 | 0.0020129 | 0.38089 | 0.36485 | 0.33195 | 0.25937 | 0.13929
0.011611 | 0.86103 | 0.76087 | 0.61355 | 0.54011 | 0.52151 | 0.0012202 | 0.86928 | 0.81144 | 0.75456 | 0.65468 | 0.24169 | 0.0091158 | 1.1079 | 0.91977 | 0.75229 | 0.62805 | 0.53147 | 0.0020613 | 0.38087 | 0.36485 | 0.33205 | 0.25989 | 0.14097
0.011639 | 0.86098 | 0.76087 | 0.61347 | 0.54012 | 0.52158 | 0.00126 | 0.86633 | 0.80827 | 0.75061 | 0.64954 | 0.24157 | 0.0092568 | 1.1079 | 0.92002 | 0.7526 | 0.62871 | 0.53206 | 0.0020703 | 0.38087 | 0.36485 | 0.33208 | 0.25998 | 0.14128
0.011793 | 0.86078 | 0.76081 | 0.61307 | 0.54023 | 0.52192 | 0.0012646 | 0.86599 | 0.80791 | 0.75017 | 0.64896 | 0.24155 | 0.0099057 | 1.1077 | 0.92117 | 0.75404 | 0.63167 | 0.53471 | 0.0021135 | 0.38085 | 0.36493 | 0.3322 | 0.26037 | 0.14278
0.012764 | 0.86077 | 0.75931 | 0.61108 | 0.54109 | 0.52416 | 0.001412 | 0.85571 | 0.79664 | 0.73615 | 0.63106 | 0.24107 | 0.010145 | 1.1076 | 0.92159 | 0.75467 | 0.63266 | 0.53569 | 0.0022134 | 0.38078 | 0.36536 | 0.33262 | 0.26109 | 0.14621
0.013139 | 0.86075 | 0.75887 | 0.61023 | 0.54146 | 0.52503 | 0.0014563 | 0.85286 | 0.79333 | 0.73214 | 0.62606 | 0.24091 | 0.010175 | 1.1076 | 0.92164 | 0.75476 | 0.63277 | 0.53582 | 0.0025255 | 0.38094 | 0.36725 | 0.33478 | 0.26295 | 0.15648
0.013522 | 0.86069 | 0.75838 | 0.60919 | 0.54184 | 0.52592 | 0.0015253 | 0.84863 | 0.78828 | 0.72614 | 0.61872 | 0.24067 | 0.010215 | 1.1076 | 0.92171 | 0.75488 | 0.63293 | 0.53598 | 0.0025258 | 0.38094 | 0.36725 | 0.33479 | 0.26296 | 0.15649
0.014233 | 0.86063 | 0.7573 | 0.60669 | 0.54254 | 0.52757 | 0.001572 | 0.84589 | 0.78494 | 0.72223 | 0.61403 | 0.2405 | 0.011004 | 1.1075 | 0.92303 | 0.75793 | 0.63567 | 0.5395 | 0.0026541 | 0.38139 | 0.36781 | 0.33566 | 0.26384 | 0.16047
0.014945 | 0.86077 | 0.75602 | 0.60351 | 0.54321 | 0.52922 | 0.0017916 | 0.83396 | 0.77027 | 0.70516 | 0.59426 | 0.23972 | 0.01129 | 1.1074 | 0.92349 | 0.75917 | 0.63663 | 0.54086 | 0.0027249 | 0.38172 | 0.36807 | 0.33609 | 0.26441 | 0.16261
0.015344 | 0.86106 | 0.75528 | 0.6016 | 0.54356 | 0.53014 | 0.0020092 | 0.82325 | 0.75707 | 0.68982 | 0.5771 | 0.23896 | 0.011846 | 1.1073 | 0.92436 | 0.7615 | 0.63872 | 0.54357 | 0.0029673 | 0.38277 | 0.36877 | 0.33725 | 0.26679 | 0.16957
0.015772 | 0.86147 | 0.75457 | 0.5995 | 0.54391 | 0.53112 | 0.0020773 | 0.82005 | 0.75317 | 0.68523 | 0.57207 | 0.23872 | 0.012927 | 1.1072 | 0.92601 | 0.76578 | 0.64381 | 0.54894 | 0.00301 | 0.38288 | 0.36888 | 0.33743 | 0.26726 | 0.17074
0.016903 | 0.86186 | 0.7531 | 0.59408 | 0.54476 | 0.5337 | 0.0022324 | 0.81298 | 0.74457 | 0.67498 | 0.56107 | 0.23819 | 0.013494 | 1.1071 | 0.92686 | 0.76802 | 0.64654 | 0.55176 | 0.0031518 | 0.38307 | 0.3692 | 0.33803 | 0.26888 | 0.17452
0.017321 | 0.86172 | 0.75258 | 0.59222 | 0.54506 | 0.53463 | 0.002354 | 0.80766 | 0.73809 | 0.66713 | 0.55281 | 0.23778 | 0.0139 | 1.1071 | 0.92746 | 0.76974 | 0.64839 | 0.55377 | 0.0033477 | 0.38318 | 0.36963 | 0.33895 | 0.27111 | 0.17949
0.018181 | 0.8612 | 0.75131 | 0.58884 | 0.54569 | 0.53656 | 0.0023555 | 0.80759 | 0.73801 | 0.66703 | 0.5527 | 0.23778 | 0.014023 | 1.107 | 0.92765 | 0.77027 | 0.64893 | 0.55438 | 0.0033911 | 0.38322 | 0.36973 | 0.33918 | 0.2716 | 0.18056
0.018185 | 0.8612 | 0.7513 | 0.58883 | 0.54569 | 0.53657 | 0.0026489 | 0.79548 | 0.72332 | 0.64888 | 0.53357 | 0.23677 | 0.01433 | 1.107 | 0.92811 | 0.77158 | 0.65023 | 0.55588 | 0.003656 | 0.38368 | 0.37043 | 0.34076 | 0.27445 | 0.18686
0.019791 | 0.85963 | 0.74812 | 0.58497 | 0.54699 | 0.54007 | 0.0027693 | 0.79081 | 0.71769 | 0.64188 | 0.52622 | 0.23633 | 0.015917 | 1.1068 | 0.93048 | 0.77806 | 0.65648 | 0.56353 | 0.0038593 | 0.38437 | 0.37115 | 0.34206 | 0.27657 | 0.19148
0.021293 | 0.8575 | 0.74462 | 0.58356 | 0.54855 | 0.54321 | 0.0028901 | 0.7863 | 0.71228 | 0.63513 | 0.51931 | 0.23588 | 0.017125 | 1.1067 | 0.93217 | 0.78272 | 0.66111 | 0.56929 | 0.0039713 | 0.38481 | 0.37161 | 0.34277 | 0.27773 | 0.19397
0.021457 | 0.85722 | 0.74422 | 0.58343 | 0.54874 | 0.54354 | 0.0031387 | 0.77753 | 0.70194 | 0.62208 | 0.50643 | 0.23491 | 0.017522 | 1.1066 | 0.93268 | 0.7842 | 0.66266 | 0.57122 | 0.0042087 | 0.38581 | 0.37267 | 0.34417 | 0.28016 | 0.19914
0.021543 | 0.85707 | 0.74401 | 0.58335 | 0.54884 | 0.54372 | 0.0032979 | 0.77224 | 0.69586 | 0.61425 | 0.49878 | 0.23428 | 0.017747 | 1.1066 | 0.93295 | 0.78503 | 0.66355 | 0.57234 | 0.0044808 | 0.38691 | 0.37389 | 0.34556 | 0.28297 | 0.20491
0.021805 | 0.8566 | 0.74337 | 0.58312 | 0.54917 | 0.54424 | 0.0033257 | 0.77134 | 0.69484 | 0.61292 | 0.49748 | 0.23417 | 0.018367 | 1.1066 | 0.93366 | 0.78731 | 0.66606 | 0.57549 | 0.0045497 | 0.38715 | 0.37419 | 0.34588 | 0.28369 | 0.20634
0.024201 | 0.85162 | 0.73752 | 0.58104 | 0.55248 | 0.549 | 0.0036707 | 0.76073 | 0.68288 | 0.59728 | 0.48183 | 0.23287 | 0.020074 | 1.1064 | 0.93555 | 0.79342 | 0.67326 | 0.58464 | 0.0047511 | 0.38773 | 0.375 | 0.3468 | 0.2858 | 0.21043
0.025713 | 0.84892 | 0.73398 | 0.58061 | 0.55476 | 0.55223 | 0.0037118 | 0.75953 | 0.68153 | 0.59551 | 0.48001 | 0.23271 | 0.020845 | 1.1063 | 0.93652 | 0.79614 | 0.67659 | 0.5887 | 0.005022 | 0.38845 | 0.37592 | 0.348 | 0.28869 | 0.21569
0.02576 | 0.84885 | 0.73387 | 0.58061 | 0.55483 | 0.55234 | 0.0039143 | 0.75379 | 0.67502 | 0.58699 | 0.47118 | 0.23197 | 0.021331 | 1.1063 | 0.93718 | 0.79784 | 0.67869 | 0.5912 | 0.0052801 | 0.38934 | 0.37678 | 0.34916 | 0.29146 | 0.22046
0.02581 | 0.84879 | 0.73376 | 0.58061 | 0.55491 | 0.55245 | 0.0042576 | 0.74467 | 0.66442 | 0.57329 | 0.45682 | 0.23073 | 0.022174 | 1.1063 | 0.93838 | 0.80078 | 0.68234 | 0.59547 | 0.005408 | 0.38985 | 0.37724 | 0.34975 | 0.29284 | 0.22274
0.028745 | 0.84651 | 0.72732 | 0.58221 | 0.56001 | 0.55934 | 0.0046551 | 0.73488 | 0.65263 | 0.5586 | 0.44144 | 0.22926 | 0.02345 | 1.106 | 0.94024 | 0.80526 | 0.68781 | 0.60186 | 0.0058966 | 0.39193 | 0.37922 | 0.35203 | 0.2981 | 0.23108
0.0301 | 0.84465 | 0.72432 | 0.58363 | 0.56277 | 0.56269 | 0.0046994 | 0.73383 | 0.65135 | 0.55705 | 0.43983 | 0.22909 | 0.023604 | 1.1059 | 0.94047 | 0.8058 | 0.68847 | 0.60264 | 0.0059811 | 0.39229 | 0.3796 | 0.35242 | 0.299 | 0.23247
0.03022 | 0.84443 | 0.72405 | 0.58378 | 0.56303 | 0.56298 | 0.0047613 | 0.73237 | 0.64957 | 0.5549 | 0.4376 | 0.22886 | 0.024124 | 1.1054 | 0.94121 | 0.80766 | 0.69071 | 0.60526 | 0.0067028 | 0.39526 | 0.38284 | 0.35577 | 0.30654 | 0.24389
0.030689 | 0.84353 | 0.72298 | 0.58437 | 0.56407 | 0.56416 | 0.005116 | 0.72426 | 0.63969 | 0.54305 | 0.42559 | 0.22748 | 0.025117 | 1.1044 | 0.94257 | 0.81122 | 0.695 | 0.61041 | 0.0069352 | 0.39617 | 0.38384 | 0.35683 | 0.30888 | 0.24749
0.031442 | 0.84191 | 0.7212 | 0.58541 | 0.56581 | 0.56604 | 0.0057636 | 0.7101 | 0.62295 | 0.523 | 0.40654 | 0.22499 | 0.02664 | 1.1029 | 0.94446 | 0.81652 | 0.70168 | 0.61852 | 0.0076198 | 0.39867 | 0.38655 | 0.35989 | 0.31541 | 0.2582
0.035726 | 0.83168 | 0.71045 | 0.5934 | 0.57651 | 0.5768 | 0.0057929 | 0.70948 | 0.62223 | 0.52213 | 0.40576 | 0.22488 | 0.027198 | 1.1023 | 0.94509 | 0.81833 | 0.70417 | 0.62147 | 0.0080051 | 0.39997 | 0.38791 | 0.36159 | 0.31884 | 0.26428
0.037076 | 0.82866 | 0.70717 | 0.59621 | 0.57992 | 0.58017 | 0.0058073 | 0.70917 | 0.62188 | 0.5217 | 0.40538 | 0.22483 | 0.027971 | 1.1016 | 0.94591 | 0.8207 | 0.70764 | 0.62545 | 0.0082859 | 0.40087 | 0.38881 | 0.36284 | 0.32122 | 0.26868
0.037166 | 0.82847 | 0.70696 | 0.59639 | 0.58015 | 0.5804 | 0.0064721 | 0.69584 | 0.60649 | 0.50275 | 0.38918 | 0.22262 | 0.027979 | 1.1016 | 0.94592 | 0.82072 | 0.70768 | 0.62549 | 0.0084075 | 0.40126 | 0.38917 | 0.36337 | 0.32223 | 0.27056
0.037342 | 0.82809 | 0.70655 | 0.59675 | 0.58058 | 0.58084 | 0.006537 | 0.69462 | 0.60508 | 0.50101 | 0.38774 | 0.22244 | 0.029329 | 1.1003 | 0.94725 | 0.82446 | 0.71373 | 0.63208 | 0.0092578 | 0.40378 | 0.3914 | 0.36716 | 0.32893 | 0.28323
0.042397 | 0.81884 | 0.69575 | 0.60694 | 0.5928 | 0.59347 | 0.0070001 | 0.68632 | 0.59542 | 0.48941 | 0.37793 | 0.22128 | 0.03129 | 1.0988 | 0.94899 | 0.82937 | 0.72231 | 0.64118 | 0.010621 | 0.40749 | 0.3945 | 0.37322 | 0.33907 | 0.30179
0.042466 | 0.81871 | 0.69562 | 0.60708 | 0.59297 | 0.59365 | 0.0071017 | 0.68457 | 0.5934 | 0.48708 | 0.37589 | 0.22105 | 0.031445 | 1.0987 | 0.94912 | 0.82975 | 0.72297 | 0.64189 | 0.010772 | 0.40789 | 0.39485 | 0.37388 | 0.34019 | 0.30373
0.043723 | 0.81611 | 0.69334 | 0.60973 | 0.59603 | 0.59682 | 0.0072768 | 0.68162 | 0.59 | 0.48325 | 0.37245 | 0.22066 | 0.033043 | 1.0977 | 0.9505 | 0.8336 | 0.72961 | 0.64915 | 0.0111 | 0.40874 | 0.39565 | 0.37528 | 0.34266 | 0.30788
0.044146 | 0.81505 | 0.69262 | 0.61065 | 0.59708 | 0.59789 | 0.008442 | 0.66324 | 0.5694 | 0.46122 | 0.3518 | 0.21787 | 0.033647 | 1.0973 | 0.95101 | 0.83508 | 0.73206 | 0.65192 | 0.011272 | 0.40918 | 0.3961 | 0.37601 | 0.34396 | 0.31003
0.045448 | 0.81098 | 0.69059 | 0.61355 | 0.60036 | 0.60121 | 0.0086502 | 0.66013 | 0.56601 | 0.45755 | 0.34845 | 0.2173 | 0.034381 | 1.0968 | 0.95164 | 0.83696 | 0.73503 | 0.65534 | 0.012291 | 0.41174 | 0.39905 | 0.38015 | 0.35178 | 0.32226
0.048137 | 0.80195 | 0.68744 | 0.61993 | 0.60741 | 0.60808 | 0.0086934 | 0.65949 | 0.56532 | 0.45679 | 0.34777 | 0.21717 | 0.037007 | 1.095 | 0.95387 | 0.84429 | 0.74564 | 0.66799 | 0.013403 | 0.41443 | 0.40252 | 0.38431 | 0.36001 | 0.33472
0.050218 | 0.79645 | 0.68594 | 0.62506 | 0.61304 | 0.6134 | 0.0088494 | 0.65718 | 0.56283 | 0.45405 | 0.34534 | 0.21672 | 0.037254 | 1.0948 | 0.95407 | 0.845 | 0.74664 | 0.66921 | 0.014073 | 0.41601 | 0.40451 | 0.3867 | 0.36454 | 0.34177
0.052182 | 0.79197 | 0.68517 | 0.62991 | 0.61835 | 0.61841 | 0.0095608 | 0.64687 | 0.55194 | 0.44187 | 0.33489 | 0.21454 | 0.037897 | 1.0943 | 0.9546 | 0.84684 | 0.74928 | 0.67242 | 0.014489 | 0.41698 | 0.40566 | 0.38817 | 0.36721 | 0.34598
0.055982 | 0.78474 | 0.68482 | 0.63894 | 0.62844 | 0.62799 | 0.010161 | 0.63855 | 0.54316 | 0.43213 | 0.3268 | 0.21267 | 0.038639 | 1.0936 | 0.95519 | 0.8489 | 0.75233 | 0.67614 | 0.014527 | 0.41707 | 0.40576 | 0.38831 | 0.36745 | 0.34635
0.056798 | 0.78343 | 0.68489 | 0.64078 | 0.63056 | 0.63002 | 0.010921 | 0.62869 | 0.5325 | 0.42064 | 0.31738 | 0.21035 | 0.042993 | 1.0892 | 0.95839 | 0.85996 | 0.7703 | 0.69744 | 0.015671 | 0.41965 | 0.40856 | 0.39237 | 0.37444 | 0.35716
0.057914 | 0.78183 | 0.68505 | 0.64324 | 0.63344 | 0.63276 | 0.011744 | 0.61911 | 0.5216 | 0.40939 | 0.30827 | 0.20796 | 0.043595 | 1.0885 | 0.95879 | 0.86138 | 0.77276 | 0.70022 | 0.016858 | 0.42221 | 0.41116 | 0.39667 | 0.38136 | 0.36725
0.061224 | 0.77824 | 0.68594 | 0.65016 | 0.64181 | 0.64074 | 0.012176 | 0.61455 | 0.51615 | 0.40396 | 0.30395 | 0.20678 | 0.043724 | 1.0883 | 0.95888 | 0.86168 | 0.77329 | 0.7008 | 0.017652 | 0.42383 | 0.41283 | 0.3996 | 0.38582 | 0.37338
0.06424 | 0.77581 | 0.68731 | 0.65605 | 0.64928 | 0.64798 | 0.012314 | 0.61316 | 0.51445 | 0.40229 | 0.30264 | 0.20642 | 0.043872 | 1.0882 | 0.95898 | 0.86202 | 0.77389 | 0.70148 | 0.018776 | 0.426 | 0.41522 | 0.40376 | 0.39191 | 0.38134
0.06506 | 0.77512 | 0.68779 | 0.65758 | 0.65129 | 0.64997 | 0.012854 | 0.6079 | 0.50798 | 0.39601 | 0.29781 | 0.20504 | 0.047155 | 1.0842 | 0.96101 | 0.86935 | 0.78704 | 0.71598 | 0.019712 | 0.42769 | 0.41732 | 0.40725 | 0.39676 | 0.38748
0.068457 | 0.77262 | 0.69042 | 0.66364 | 0.65961 | 0.65843 | 0.01357 | 0.60137 | 0.49982 | 0.38827 | 0.29214 | 0.2033 | 0.048622 | 1.0825 | 0.96184 | 0.87245 | 0.79267 | 0.72247 | 0.019762 | 0.42778 | 0.41744 | 0.40743 | 0.39701 | 0.3878
0.070477 | 0.77174 | 0.69256 | 0.66704 | 0.66458 | 0.66364 | 0.015647 | 0.58387 | 0.47852 | 0.36844 | 0.27824 | 0.19823 | 0.049616 | 1.0815 | 0.96239 | 0.8745 | 0.79638 | 0.72696 | 0.022562 | 0.43222 | 0.42409 | 0.41762 | 0.41037 | 0.40462
0.0721 | 0.7714 | 0.69466 | 0.6698 | 0.6686 | 0.6679 | 0.016128 | 0.57991 | 0.47402 | 0.36428 | 0.27518 | 0.19699 | 0.051357 | 1.0801 | 0.96332 | 0.87797 | 0.80261 | 0.73495 | 0.022806 | 0.43257 | 0.42467 | 0.41847 | 0.41146 | 0.40602
0.07464 | 0.77145 | 0.69861 | 0.67476 | 0.67497 | 0.67466 | 0.016327 | 0.57826 | 0.4722 | 0.36259 | 0.27391 | 0.19648 | 0.054392 | 1.078 | 0.96485 | 0.88368 | 0.81256 | 0.74882 | 0.023176 | 0.4331 | 0.42553 | 0.41974 | 0.41309 | 0.40813
0.076903 | 0.77198 | 0.70261 | 0.68011 | 0.68073 | 0.68073 | 0.017141 | 0.57159 | 0.46504 | 0.35593 | 0.26867 | 0.19434 | 0.055496 | 1.0772 | 0.96539 | 0.88565 | 0.81593 | 0.75371 | 0.024462 | 0.43484 | 0.42846 | 0.42402 | 0.4186 | 0.41533
0.077465 | 0.77216 | 0.70364 | 0.68153 | 0.68217 | 0.68224 | 0.017653 | 0.56745 | 0.46075 | 0.35191 | 0.26542 | 0.19298 | 0.0562 | 1.0767 | 0.96573 | 0.88687 | 0.81801 | 0.75677 | 0.026167 | 0.43697 | 0.43223 | 0.42926 | 0.42563 | 0.42433
0.082494 | 0.7743 | 0.71263 | 0.69508 | 0.69527 | 0.69588 | 0.020072 | 0.54922 | 0.44217 | 0.33463 | 0.25138 | 0.18668 | 0.057774 | 1.0754 | 0.96647 | 0.88952 | 0.82249 | 0.76348 | 0.02762 | 0.43863 | 0.43546 | 0.43335 | 0.43151 | 0.43134
0.084733 | 0.77543 | 0.71616 | 0.70137 | 0.70121 | 0.70207 | 0.02082 | 0.54416 | 0.43668 | 0.32992 | 0.24774 | 0.18478 | 0.058688 | 1.0746 | 0.9669 | 0.89099 | 0.82501 | 0.76731 | 0.027845 | 0.43888 | 0.43597 | 0.43396 | 0.43242 | 0.43237
0.088726 | 0.7776 | 0.72222 | 0.71305 | 0.71203 | 0.71342 | 0.021214 | 0.54162 | 0.4338 | 0.32758 | 0.24599 | 0.18379 | 0.059627 | 1.0737 | 0.96732 | 0.89246 | 0.82753 | 0.77122 | 0.028376 | 0.43945 | 0.43718 | 0.43537 | 0.43453 | 0.4347
0.089591 | 0.77808 | 0.72358 | 0.71572 | 0.71442 | 0.71592 | 0.021935 | 0.53711 | 0.42855 | 0.32349 | 0.24304 | 0.182 | 0.060941 | 1.0724 | 0.96789 | 0.89443 | 0.83095 | 0.77605 | 0.029152 | 0.44026 | 0.43896 | 0.43737 | 0.43757 | 0.43792
0.093302 | 0.78017 | 0.72999 | 0.72774 | 0.72472 | 0.72637 | 0.022363 | 0.53453 | 0.42548 | 0.32119 | 0.24143 | 0.18096 | 0.063856 | 1.0696 | 0.96905 | 0.89848 | 0.83809 | 0.78351 | 0.030438 | 0.44156 | 0.44186 | 0.44057 | 0.44245 | 0.44277
0.094749 | 0.78098 | 0.73278 | 0.7323 | 0.72864 | 0.7302 | 0.025976 | 0.51492 | 0.40198 | 0.3041 | 0.2295 | 0.17255 | 0.064255 | 1.0692 | 0.9692 | 0.89901 | 0.83902 | 0.78459 | 0.032126 | 0.4433 | 0.44538 | 0.44459 | 0.4485 | 0.44838
0.096115 | 0.78175 | 0.73558 | 0.73634 | 0.73223 | 0.73363 | 0.026742 | 0.51114 | 0.39768 | 0.30083 | 0.22695 | 0.17088 | 0.066151 | 1.0673 | 0.96988 | 0.90141 | 0.84325 | 0.7899 | 0.03409 | 0.44539 | 0.44889 | 0.44913 | 0.45494 | 0.45414
0.098712 | 0.78329 | 0.7412 | 0.74324 | 0.73875 | 0.73969 | 0.026783 | 0.51095 | 0.39746 | 0.30066 | 0.22681 | 0.17079 | 0.066672 | 1.0668 | 0.97006 | 0.90206 | 0.84437 | 0.79134 | 0.034093 | 0.44539 | 0.44889 | 0.44913 | 0.45494 | 0.45414
0.1059 | 0.78887 | 0.7575 | 0.75901 | 0.7549 | 0.7547 | 0.027584 | 0.50713 | 0.39328 | 0.29734 | 0.2241 | 0.16909 | 0.067727 | 1.0658 | 0.97042 | 0.90333 | 0.84658 | 0.7942 | 0.034833 | 0.44618 | 0.45008 | 0.45083 | 0.45718 | 0.45618
0.1103 | 0.79357 | 0.7671 | 0.76742 | 0.76373 | 0.76332 | 0.030277 | 0.49503 | 0.38091 | 0.28672 | 0.21536 | 0.1638 | 0.068492 | 1.0651 | 0.97067 | 0.90424 | 0.84813 | 0.79624 | 0.035119 | 0.44649 | 0.45051 | 0.45148 | 0.45801 | 0.45694
0.11094 | 0.79433 | 0.76842 | 0.76858 | 0.76497 | 0.76455 | 0.03215 | 0.48717 | 0.37332 | 0.28036 | 0.21014 | 0.1605 | 0.07427 | 1.0608 | 0.97246 | 0.91068 | 0.85907 | 0.81068 | 0.037774 | 0.44919 | 0.45416 | 0.45742 | 0.46485 | 0.46349
0.11306 | 0.79693 | 0.77266 | 0.77237 | 0.76898 | 0.76863 | 0.032546 | 0.48556 | 0.37177 | 0.27913 | 0.20915 | 0.15984 | 0.074856 | 1.0605 | 0.97263 | 0.9113 | 0.86012 | 0.81207 | 0.039871 | 0.45113 | 0.45659 | 0.46149 | 0.46923 | 0.46791
0.11983 | 0.80565 | 0.78467 | 0.78372 | 0.7811 | 0.78133 | 0.033546 | 0.48156 | 0.36791 | 0.2762 | 0.20682 | 0.15823 | 0.081048 | 1.0573 | 0.97433 | 0.91742 | 0.87071 | 0.82584 | 0.040845 | 0.45197 | 0.45764 | 0.46311 | 0.47104 | 0.46976
0.1262 | 0.81374 | 0.79433 | 0.79353 | 0.79165 | 0.79259 | 0.036492 | 0.47023 | 0.35687 | 0.26847 | 0.20092 | 0.15388 | 0.082439 | 1.0567 | 0.97469 | 0.91869 | 0.87293 | 0.82873 | 0.041624 | 0.45262 | 0.45846 | 0.46428 | 0.47243 | 0.47117
0.13603 | 0.82483 | 0.80757 | 0.80727 | 0.80664 | 0.80822 | 0.03939 | 0.45959 | 0.34684 | 0.26185 | 0.19608 | 0.15006 | 0.086047 | 1.0551 | 0.97558 | 0.92179 | 0.87836 | 0.83579 | 0.041739 | 0.45271 | 0.45858 | 0.46445 | 0.47263 | 0.47138
0.14062 | 0.829 | 0.81326 | 0.81315 | 0.81313 | 0.8146 | 0.040271 | 0.45649 | 0.34402 | 0.25999 | 0.19473 | 0.14898 | 0.089491 | 1.0536 | 0.97637 | 0.92448 | 0.88316 | 0.84196 | 0.044897 | 0.4551 | 0.4618 | 0.46824 | 0.47782 | 0.47658
0.14372 | 0.83143 | 0.81694 | 0.81695 | 0.81735 | 0.81851 | 0.041189 | 0.45335 | 0.3412 | 0.25812 | 0.19337 | 0.14788 | 0.090233 | 1.0533 | 0.97653 | 0.92503 | 0.88415 | 0.84321 | 0.048295 | 0.45725 | 0.46523 | 0.47145 | 0.48272 | 0.48155
0.15013 | 0.83568 | 0.82421 | 0.82437 | 0.8256 | 0.82561 | 0.042087 | 0.45039 | 0.33858 | 0.25635 | 0.19207 | 0.14684 | 0.093531 | 1.0518 | 0.97723 | 0.92735 | 0.88838 | 0.8485 | 0.050009 | 0.45815 | 0.46686 | 0.47289 | 0.48491 | 0.48388
0.15123 | 0.83634 | 0.82541 | 0.82558 | 0.82694 | 0.8267 | 0.045981 | 0.43898 | 0.32871 | 0.24929 | 0.1869 | 0.1427 | 0.097086 | 1.05 | 0.97793 | 0.9297 | 0.89262 | 0.85374 | 0.050415 | 0.45835 | 0.46723 | 0.47322 | 0.4854 | 0.48441
0.15745 | 0.84008 | 0.83197 | 0.83219 | 0.83411 | 0.83245 | 0.047516 | 0.4351 | 0.32542 | 0.24674 | 0.18501 | 0.14123 | 0.10147 | 1.0479 | 0.97874 | 0.93245 | 0.89744 | 0.85973 | 0.050552 | 0.45841 | 0.46735 | 0.47333 | 0.48556 | 0.48426
0.16989 | 0.84954 | 0.84392 | 0.84403 | 0.84609 | 0.84274 | 0.051284 | 0.42657 | 0.31844 | 0.24095 | 0.18073 | 0.13798 | 0.10626 | 1.0458 | 0.97966 | 0.9353 | 0.90217 | 0.86581 | 0.051382 | 0.45878 | 0.46808 | 0.474 | 0.48652 | 0.48486
0.1774 | 0.85533 | 0.85043 | 0.85036 | 0.85206 | 0.84879 | 0.051966 | 0.42515 | 0.31732 | 0.23996 | 0.18002 | 0.13745 | 0.10626 | 1.0458 | 0.97966 | 0.9353 | 0.90218 | 0.86583 | 0.054227 | 0.45986 | 0.47037 | 0.47623 | 0.48942 | 0.4877
0.17963 | 0.85694 | 0.85227 | 0.85212 | 0.85372 | 0.85056 | 0.056302 | 0.41671 | 0.31084 | 0.23411 | 0.176 | 0.13441 | 0.1137 | 1.0431 | 0.98118 | 0.9395 | 0.90871 | 0.8745 | 0.054529 | 0.45997 | 0.47059 | 0.47646 | 0.48969 | 0.48804
0.18403 | 0.86001 | 0.85577 | 0.85547 | 0.85686 | 0.85403 | 0.058695 | 0.41243 | 0.30763 | 0.2312 | 0.17414 | 0.13296 | 0.11709 | 1.042 | 0.98185 | 0.94134 | 0.91153 | 0.87818 | 0.056788 | 0.46071 | 0.47211 | 0.47814 | 0.49151 | 0.49057
0.19131 | 0.86477 | 0.86124 | 0.86058 | 0.86175 | 0.8596 | 0.05946 | 0.41111 | 0.30665 | 0.23032 | 0.17359 | 0.13253 | 0.11722 | 1.0419 | 0.98187 | 0.9414 | 0.91163 | 0.87832 | 0.05896 | 0.4614 | 0.47339 | 0.47964 | 0.49296 | 0.49228
0.21503 | 0.8782 | 0.87663 | 0.87443 | 0.87591 | 0.87612 | 0.067338 | 0.39876 | 0.2974 | 0.22292 | 0.16897 | 0.12881 | 0.12593 | 1.0396 | 0.98342 | 0.94586 | 0.91851 | 0.88704 | 0.05976 | 0.46164 | 0.47382 | 0.48016 | 0.49342 | 0.49273
0.21649 | 0.87893 | 0.87747 | 0.87519 | 0.87672 | 0.87705 | 0.067386 | 0.39869 | 0.29735 | 0.22288 | 0.16895 | 0.12879 | 0.12641 | 1.0395 | 0.9835 | 0.9461 | 0.91886 | 0.8875 | 0.060908 | 0.46199 | 0.47441 | 0.48088 | 0.49404 | 0.49328
0.23225 | 0.88622 | 0.88597 | 0.88331 | 0.88499 | 0.88639 | 0.067634 | 0.39834 | 0.29708 | 0.22269 | 0.16883 | 0.12869 | 0.13591 | 1.0374 | 0.9848 | 0.95047 | 0.92516 | 0.89587 | 0.066767 | 0.46356 | 0.47672 | 0.48411 | 0.49651 | 0.4956
0.23737 | 0.88841 | 0.8885 | 0.88597 | 0.88754 | 0.88917 | 0.070016 | 0.39517 | 0.29451 | 0.22093 | 0.16775 | 0.12783 | 0.13767 | 1.0371 | 0.98501 | 0.95122 | 0.92617 | 0.89729 | 0.068029 | 0.46386 | 0.47706 | 0.48472 | 0.49695 | 0.49611
0.24261 | 0.89059 | 0.89099 | 0.88873 | 0.89008 | 0.89189 | 0.074557 | 0.38966 | 0.28997 | 0.21801 | 0.16607 | 0.12644 | 0.14276 | 1.036 | 0.98557 | 0.95329 | 0.92884 | 0.90107 | 0.069535 | 0.46418 | 0.47738 | 0.48543 | 0.49744 | 0.49677
0.25765 | 0.89672 | 0.89762 | 0.89664 | 0.89706 | 0.89906 | 0.080732 | 0.3832 | 0.28498 | 0.21498 | 0.16507 | 0.12473 | 0.14807 | 1.0347 | 0.98611 | 0.95529 | 0.93133 | 0.90454 | 0.071417 | 0.46453 | 0.47767 | 0.48627 | 0.49802 | 0.49763
0.27586 | 0.90402 | 0.9048 | 0.90515 | 0.90478 | 0.90655 | 0.081921 | 0.38209 | 0.28422 | 0.21454 | 0.16503 | 0.12438 | 0.1511 | 1.034 | 0.98642 | 0.95635 | 0.93265 | 0.9064 | 0.073181 | 0.46479 | 0.47788 | 0.487 | 0.49854 | 0.49844
0.28886 | 0.90901 | 0.90943 | 0.90998 | 0.90976 | 0.91118 | 0.08338 | 0.3808 | 0.28337 | 0.21408 | 0.16495 | 0.12393 | 0.15201 | 1.0337 | 0.98651 | 0.95666 | 0.93304 | 0.90694 | 0.076418 | 0.46512 | 0.47827 | 0.48821 | 0.4994 | 0.49975
0.29667 | 0.91188 | 0.91204 | 0.91233 | 0.91252 | 0.9137 | 0.084366 | 0.37998 | 0.28285 | 0.21381 | 0.16486 | 0.12362 | 0.16523 | 1.0303 | 0.98777 | 0.96069 | 0.93831 | 0.9144 | 0.078283 | 0.46524 | 0.4786 | 0.4888 | 0.49982 | 0.50033
0.31216 | 0.91726 | 0.91689 | 0.91614 | 0.91753 | 0.91819 | 0.084611 | 0.37978 | 0.28273 | 0.21375 | 0.16484 | 0.12355 | 0.17438 | 1.0281 | 0.98859 | 0.96296 | 0.94188 | 0.91907 | 0.081105 | 0.46535 | 0.4792 | 0.48951 | 0.50035 | 0.50087
0.31593 | 0.9185 | 0.91801 | 0.91696 | 0.91866 | 0.91919 | 0.093007 | 0.37439 | 0.27933 | 0.21295 | 0.16335 | 0.12125 | 0.17681 | 1.0276 | 0.9888 | 0.9635 | 0.94284 | 0.92025 | 0.08375 | 0.46544 | 0.47973 | 0.49 | 0.50072 | 0.5011
0.34814 | 0.92804 | 0.92678 | 0.92334 | 0.92707 | 0.92645 | 0.096507 | 0.37291 | 0.27822 | 0.21314 | 0.16263 | 0.12106 | 0.18187 | 1.0266 | 0.98923 | 0.96451 | 0.94481 | 0.92262 | 0.084211 | 0.46545 | 0.47981 | 0.49008 | 0.50077 | 0.50112
0.36015 | 0.93114 | 0.92977 | 0.92577 | 0.92976 | 0.92869 | 0.099569 | 0.37225 | 0.27732 | 0.2134 | 0.16201 | 0.12173 | 0.18882 | 1.0255 | 0.98978 | 0.96574 | 0.94743 | 0.92568 | 0.086758 | 0.46552 | 0.4802 | 0.49042 | 0.50101 | 0.50115
0.36631 | 0.93263 | 0.93126 | 0.92707 | 0.93105 | 0.92976 | 0.099595 | 0.37226 | 0.27731 | 0.2134 | 0.162 | 0.12173 | 0.18956 | 1.0254 | 0.98984 | 0.96587 | 0.9477 | 0.92599 | 0.088876 | 0.46557 | 0.4804 | 0.49066 | 0.50115 | 0.50111
0.39189 | 0.93811 | 0.93698 | 0.93275 | 0.93595 | 0.93385 | 0.099729 | 0.37229 | 0.27727 | 0.21341 | 0.16197 | 0.12178 | 0.19999 | 1.0241 | 0.99062 | 0.96758 | 0.95133 | 0.93017 | 0.099313 | 0.46578 | 0.48061 | 0.49154 | 0.5015 | 0.50078
0.40459 | 0.94038 | 0.93937 | 0.9356 | 0.93812 | 0.93574 | 0.099834 | 0.37233 | 0.27724 | 0.21342 | 0.16195 | 0.12181 | 0.20952 | 1.0232 | 0.99129 | 0.96928 | 0.95433 | 0.93368 | 0.099819 | 0.46579 | 0.48061 | 0.49158 | 0.50152 | 0.50076
0.44362 | 0.94596 | 0.94498 | 0.94383 | 0.94392 | 0.94139 | 0.099945 | 0.37236 | 0.27721 | 0.21343 | 0.16193 | 0.12184 | 0.21418 | 1.0227 | 0.9916 | 0.9702 | 0.95569 | 0.93533 | 0.099838 | 0.46579 | 0.48061 | 0.49158 | 0.50152 | 0.50076
0.4447 | 0.9461 | 0.94511 | 0.94404 | 0.94406 | 0.94155 | [6 empty] | 0.22135 | 1.0221 | 0.99206 | 0.9717 | 0.95764 | 0.9378 | 0.10009 | 0.46579 | 0.48061 | 0.4916 | 0.50152 | 0.50075
0.45341 | 0.94721 | 0.94611 | 0.94567 | 0.94521 | 0.94282 | [6 empty] | 0.23339 | 1.0211 | 0.99279 | 0.97424 | 0.96046 | 0.94168 | 0.10064 | 0.4658 | 0.4806 | 0.49164 | 0.50153 | 0.50073
0.45886 | 0.94791 | 0.9467 | 0.94664 | 0.9459 | 0.94363 | [6 empty] | 0.23479 | 1.021 | 0.99287 | 0.97452 | 0.96075 | 0.9421
0.50457 | 0.95447 | 0.95115 | 0.95334 | 0.95119 | 0.95023 | [6 empty] | 0.24803 | 1.02 | 0.9936 | 0.97699 | 0.96321 | 0.94578
0.53077 | 0.9573 | 0.9534 | 0.95619 | 0.9539 | 0.95375 | [6 empty] | 0.24833 | 1.02 | 0.99362 | 0.97704 | 0.96326 | 0.94585
0.55985 | 0.95982 | 0.95574 | 0.9587 | 0.95671 | 0.95726 | [6 empty] | 0.25847 | 1.0192 | 0.9941 | 0.97849 | 0.9648 | 0.94824
0.56667 | 0.96035 | 0.95627 | 0.95922 | 0.95734 | 0.95802 | [6 empty] | 0.27468 | 1.0181 | 0.99469 | 0.98017 | 0.96689 | 0.95146
0.58067 | 0.96138 | 0.95734 | 0.96019 | 0.9586 | 0.95947 | [6 empty] | 0.2778 | 1.0179 | 0.99478 | 0.98045 | 0.96726 | 0.95202
0.60794 | 0.96322 | 0.95939 | 0.9619 | 0.96091 | 0.96198 | [6 empty] | 0.28849 | 1.0172 | 0.99503 | 0.98139 | 0.96851 | 0.95377
0.69632 | 0.96831 | 0.96577 | 0.96675 | 0.96714 | 0.96781 | [6 empty] | 0.29109 | 1.0171 | 0.99509 | 0.98162 | 0.96881 | 0.95417
0.6997 | 0.96849 | 0.966 | 0.96694 | 0.96733 | 0.96798 | [6 empty] | 0.31082 | 1.0159 | 0.99556 | 0.98338 | 0.97113 | 0.95694
0.70481 | 0.96876 | 0.96634 | 0.96723 | 0.96762 | 0.96823 | [6 empty] | 0.32361 | 1.0152 | 0.99598 | 0.98447 | 0.9727 | 0.95864
0.70652 | 0.96886 | 0.96645 | 0.96732 | 0.96772 | 0.96831 | [6 empty] | 0.32517 | 1.0152 | 0.99604 | 0.9846 | 0.97289 | 0.95885
0.76165 | 0.97159 | 0.96968 | 0.97049 | 0.9704 | 0.97055 | [6 empty] | 0.34174 | 1.0143 | 0.99678 | 0.98592 | 0.97488 | 0.96117
0.80337 | 0.97311 | 0.97167 | 0.97266 | 0.97197 | 0.97184 | [6 empty] | 0.35869 | 1.0135 | 0.99758 | 0.98716 | 0.97675 | 0.96377
0.85149 | 0.97397 | 0.97361 | 0.97449 | 0.97346 | 0.97299 | [6 empty] | 0.38457 | 1.0125 | 0.99848 | 0.9888 | 0.97912 | 0.96767
0.8577 | 0.97404 | 0.97384 | 0.97464 | 0.97363 | 0.97311 | [6 empty] | 0.38533 | 1.0125 | 0.9985 | 0.98884 | 0.97918 | 0.96777
0.88946 | 0.97436 | 0.97493 | 0.97516 | 0.97449 | 0.9737 | [6 empty] | 0.395 | 1.0121 | 0.99865 | 0.98938 | 0.97987 | 0.96904
0.9003 | 0.97449 | 0.97527 | 0.97523 |  | 0.97388 | [6 empty] | 0.39871 | 1.012 | 0.99868 | 0.98957 | 0.98011 | 0.96949
0.94731 | 0.97533 | 0.97655 | 0.9751 |  | 0.97453 | [6 empty] | 0.43561 | 1.0109 | 0.99858 | 0.99128 | 0.98203 | 0.97306
0.9992 | 0.97655 | 0.97586 | 0.97449 |  | 0.97512 | [6 empty] | 0.45482 | 1.0105 | 0.99847 | 0.99203 | 0.98286 | 0.97454
1.0041 |  |  |  |  | 0.97517 | [6 empty] | 0.46933 | 1.0102 | 0.99844 | 0.99256 | 0.98351 | 0.97559
[12 empty] | 0.46955 | 1.0102 | 0.99844 | 0.99257 | 0.98352 | 0.97561
[12 empty] | 0.48215 | 1.0099 | 0.99845 | 0.99301 | 0.98414 | 0.9765
[12 empty] | 0.51266 | 1.0092 | 0.99857 | 0.99401 | 0.98578 | 0.97852
[12 empty] | 0.53791 | 1.0088 | 0.99871 | 0.99481 | 0.98703 | 0.97989
[12 empty] | 0.54588 | 1.0086 | 0.99876 | 0.99505 | 0.98736 | 0.98025
[12 empty] | 0.54954 | 1.0085 | 0.99878 | 0.99516 | 0.98749 | 0.98041
[12 empty] | 0.57493 | 1.0081 | 0.99891 | 0.99584 | 0.98831 | 0.98136
[12 empty] | 0.59104 | 1.0078 | 0.99896 | 0.9962 | 0.98873 | 0.98188
[12 empty] | 0.61651 | 1.0075 | 0.99896 | 0.99666 | 0.98934 | 0.98264
[12 empty] | 0.63617 | 1.0072 | 0.99888 | 0.99695 | 0.98982 | 0.98324
[12 empty] | 0.65631 | 1.007 | 0.99876 | 0.9972 | 0.99036 | 0.98389
[12 empty] | 0.67708 | 1.0067 | 0.99862 | 0.9974 | 0.99094 | 0.98465
[12 empty] | 0.6949 | 1.0066 | 0.99848 | 0.99755 | 0.99137 | 0.98536
[12 empty] | 0.70937 | 1.0065 | 0.99838 | 0.99765 | 0.99164 | 0.98596
[12 empty] | 0.71566 | 1.0064 | 0.99833 | 0.99769 | 0.99173 | 0.98622
[12 empty] | 0.75742 | 1.0061 | 0.9981 | 0.99794 | 0.99213 | 0.98782
[12 empty] | 0.79489 | 1.0058 | 0.99804 | 0.99818 | 0.99243 | 0.98884
[12 empty] | 0.81142 | 1.0057 | 0.99807 | 0.99833 | 0.99259 | 0.98914
[12 empty] | 0.81382 | 1.0057 | 0.99808 | 0.99835 | 0.99262 | 0.98918
[12 empty] | 0.82832 | 1.0056 | 0.99816 | 0.99851 | 0.99281 | 0.98936
[12 empty] | 0.86329 | 1.0053 | 0.9985 | 0.99899 | 0.99356 | 0.98955
[12 empty] | 0.90567 | 1.005 | 0.99909 | 0.99944 | 0.9951 | 0.98945
[12 empty] | 0.91013 | 1.005 | 0.99916 | 0.99946 | 0.99528 | 0.98943
[12 empty] | 0.93175 | 1.0049 | 0.9995 | 0.99949 | 0.99613 | 0.98929
[12 empty] | 1.0088 | 1.0049 | 1.0007 | 0.99917 | 0.99786 | 0.98865
[12 empty] | 1.0104 | 1.0049 | 1.0008 | 0.99916 | 0.99787 | 0.98864
[12 empty] | 1.0129 | 1.0049 | 1.0008 | 0.99914 | 0.9979 | 0.98862
[12 empty] | 1.0138 | 1.0049 | 1.0008 | 0.99914 | 0.99791 | 0.98861